## selector tuning parameters
Effective December 15 , 2016 | Version 6
Regulation Selector Parameters | Value
Tie-breaker Multiplier | 1e-06
Tie-breaker Reference Value | 500
Tie Breaker Days Since Submittal Multiplier | 1e-07
Capacity Reservation Multiplier | 1
Slow Wide Time Up | 9
Slow Wide Time Down | 16
Production Cost Change Estimate Multiplier | 0
Look-Ahead Penalty Multiplier | 0.17
Look-Ahead Minutes Up | 5
Look-Ahead Minutes Down | 5
Far-Away Minutes Up | 12 | *
Far-Away Minutes Down | 12 | *
Minimum Allowed Regulating Range in MW (Unit) | 10 | *
Minimum Allowed Regulating Range in MW (ATRR) | 2 | *
Minimum Allowed AGC Response Rate | 1 | *
Minimum Transmission Sensitivity | 0.5 | *
Minimum Constraint Marginal Value | 10 | *
Commitment Bias | 1
Regulation Capacity Penalty Factor | 100
Regulation Service Penalty Factor | 10
Planned Shutdown Threshold in Minutes | 15 | *
Ineligibility Condition wrt Setpoint Deadbands (Unit) | 1 | *
Ineligibility Condition wrt Setpoint Deadbands (ATRR) | 0.1 | *
Relax Eligibility (Reg Low) | 0 | *
Relax Eligibility (Reg High) | 0 | *
* Also used by the Regulation Clearing Price Calculator to establish unit eligibility

## regmon enveloping parameters
Effective December 15, 2016 | Version 6 |  |  | no change from version 5
Regmon Enveloping Parameters | CONV Value | EN Value | Quantity Units
ucm6_grace_period | 10 | 2 | minutes
prior_ucm6_grace_period | 60 | 15 | minutes
arr_adj1 | 90% | 90% | n/a
arr_adj2 | 200% | 200% | n/a
arr_adj3 | 600% | 600% | n/a
arr_adj4 | 85% | 85% | n/a
arr_adj5 | 80% | 100% | n/a
narrow_time_lag | 2.25 | 2 | minutes
wide_time_lag | 3.5 | 2.25 | minutes
narrow_tolerance_pct | 15% | 5% | n/a
wide_tolerance_pct | 30% | 15% | n/a
narrow_failure_pct | 30% | 25% | n/a
wide_failure_pct | 50% | 50% | n/a
wide_band_score | 70% | 70% | n/a
outside_narrow_failure_grace_period | 2 | 2 | minutes
outside_wide_failure_grace_intervals | 4 | 3 | agc cylcles
futureoffset | 3 | 3 | agc cylces
lookback_interval | 30 | 10 | minutes
narrow_band_score | 100% | 100% | n/a

## selector parameters version 1
Old version !!!
Effective Oct. 1, 2005 | Version 1
Regulation Selector Parameters | Value
Tie-breaker Multiplier | 1e-06
Tie-breaker Reference Value | 500
Capacity Reservation Multiplier | 1
Slow Wide Time Up (minutes) | 9
Slow Wide Time Down (minutes) | 16
Look-Ahead Minutes Up | 5
Look-Ahead Minutes Down | 5
Far Away Minutes Up | 12
Far Away Minutes Down | 12
Minimum Allowable Regulation Range (MW) | 10 | *
Minimum Allowable AGC Response Rate (MW/min) | 1 | *
* Also used by the Regulation Clearing Price Calculator to establish unit eligibility

## regmon parameters version 2
Old version !!!
Effective March 31, 2015 | Version 2
Regmon Enveloping Parameters | CONV Value | EN Value | Quantity Units
ucm6_grace_period | 10 | 10 | minutes
prior_ucm6_grace_period | 60 | 60 | minutes
arr_adj1 | 0.9 | 0.9 | percent
arr_adj2 | 2 | 2 | percent
arr_adj3 | 6 | 6 | percent
arr_adj4 | 0.85 | 0.85 | percent
arr_adj5 | 0.8 | 0.8 | percent
narrow_time_lag | 2.25 | 2.25 | minutes
wide_time_lag | 3.5 | 3.5 | minutes
narrow_tolerance_pct | 15 | 15 | percent
wide_tolerance_pct | 30 | 30 | percent
narrow_failure_pct | 30 | 30 | percent
wide_failure_pct | 50 | 50 | percent
wide_band_score | 70 | 70 | percent
outside_narrow_failure_grace_period | 2 | 2 | minutes
outside_wide_failure_grace_intervals | 4 | 4 | agc cylcles
futureoffset | 3 | 3 | agc cylces
lookback_interval | 30 | 30 | minutes
narrow_band_score | 100 | 100 | percent

## selector parameters version 2
Old version !!!
Effective March 31, 2015 | Version 2
Regulation Selector Parameters | Value
Tie-breaker Multiplier | 1e-06
Tie-breaker Reference Value | 500
Tie Breaker Days Since Submittal Multiplier | 1e-07
Capacity Reservation Multiplier | 1
Slow Wide Time Up | 9
Slow Wide Time Down | 16
Production Cost Change Estimate Multiplier | 0
Look-Ahead Penalty Multiplier | 0.17
Look-Ahead Minutes Up | 5
Look-Ahead Minutes Down | 5
Far-Away Minutes Up | 12 | *
Far-Away Minutes Down | 12 | *
Minimum Allowed Regulating Range in MW (Unit) | 10 | *
Minimum Allowed Regulating Range in MW (ATRR) | 2 | *
Minimum Allowed AGC Response Rate | 1 | *
Minimum Transmission Sensitivity | 0.5 | *
Minimum Constraint Marginal Value | 10 | *
Commitment Bias | 45
Regulation Capacity Penalty Factor | 100
Regulation Service Penalty Factor | 10
Planned Shutdown Threshold in Minutes | 15 | *
Ineligibility Condition wrt Setpoint Deadbands (Unit) | 1 | *
Ineligibility Condition wrt Setpoint Deadbands (ATRR) | 0.1 | *
Relax Eligibility (Reg Low) | 0 | *
Relax Eligibility (Reg High) | 0 | *
* Also used by the Regulation Clearing Price Calculator to establish unit eligibility

## selector parameters version 3
Effective July 10, 2015 | Version 3 |  | no change from version 2
Regulation Selector Parameters | Value
Tie-breaker Multiplier | 1e-06
Tie-breaker Reference Value | 500
Tie Breaker Days Since Submittal Multiplier | 1e-07
Capacity Reservation Multiplier | 1
Slow Wide Time Up | 9
Slow Wide Time Down | 16
Production Cost Change Estimate Multiplier | 0
Look-Ahead Penalty Multiplier | 0.17
Look-Ahead Minutes Up | 5
Look-Ahead Minutes Down | 5
Far-Away Minutes Up | 12 | *
Far-Away Minutes Down | 12 | *
Minimum Allowed Regulating Range in MW (Unit) | 10 | *
Minimum Allowed Regulating Range in MW (ATRR) | 2 | *
Minimum Allowed AGC Response Rate | 1 | *
Minimum Transmission Sensitivity | 0.5 | *
Minimum Constraint Marginal Value | 10 | *
Commitment Bias | 45
Regulation Capacity Penalty Factor | 100
Regulation Service Penalty Factor | 10
Planned Shutdown Threshold in Minutes | 15 | *
Ineligibility Condition wrt Setpoint Deadbands (Unit) | 1 | *
Ineligibility Condition wrt Setpoint Deadbands (ATRR) | 0.1 | *
Relax Eligibility (Reg Low) | 0 | *
Relax Eligibility (Reg High) | 0 | *
* Also used by the Regulation Clearing Price Calculator to establish unit eligibility

## regmon parameters 3
Effective July 10, 2015 | Version 3
Regmon Enveloping Parameters | CONV Value | EN Value | Quantity Units
ucm6_grace_period | 10 | 2 | minutes
prior_ucm6_grace_period | 60 | 15 | minutes
arr_adj1 | 90% | 90% | n/a
arr_adj2 | 200% | 200% | n/a
arr_adj3 | 600% | 600% | n/a
arr_adj4 | 85% | 85% | n/a
arr_adj5 | 80% | 100% | n/a
narrow_time_lag | 2.25 | 2 | minutes
wide_time_lag | 3.5 | 2.25 | minutes
narrow_tolerance_pct | 15% | 5% | n/a
wide_tolerance_pct | 30% | 15% | n/a
narrow_failure_pct | 30% | 25% | n/a
wide_failure_pct | 50% | 50% | n/a
wide_band_score | 70% | 70% | n/a
outside_narrow_failure_grace_period | 2 | 2 | minutes
outside_wide_failure_grace_intervals | 4 | 3 | agc cylcles
futureoffset | 3 | 3 | agc cylces
lookback_interval | 30 | 10 | minutes
narrow_band_score | 100% | 100% | n/a

## selector parameters version 4
Effective February 25, 2016 | Version 4 |  | no change from version 3
Regulation Selector Parameters | Value
Tie-breaker Multiplier | 1e-06
Tie-breaker Reference Value | 500
Tie Breaker Days Since Submittal Multiplier | 1e-07
Capacity Reservation Multiplier | 1
Slow Wide Time Up | 9
Slow Wide Time Down | 16
Production Cost Change Estimate Multiplier | 0
Look-Ahead Penalty Multiplier | 0.17
Look-Ahead Minutes Up | 5
Look-Ahead Minutes Down | 5
Far-Away Minutes Up | 12 | *
Far-Away Minutes Down | 12 | *
Minimum Allowed Regulating Range in MW (Unit) | 10 | *
Minimum Allowed Regulating Range in MW (ATRR) | 2 | *
Minimum Allowed AGC Response Rate | 1 | *
Minimum Transmission Sensitivity | 0.5 | *
Minimum Constraint Marginal Value | 10 | *
Commitment Bias | 45
Regulation Capacity Penalty Factor | 100
Regulation Service Penalty Factor | 10
Planned Shutdown Threshold in Minutes | 15 | *
Ineligibility Condition wrt Setpoint Deadbands (Unit) | 1 | *
Ineligibility Condition wrt Setpoint Deadbands (ATRR) | 0.1 | *
Relax Eligibility (Reg Low) | 0 | *
Relax Eligibility (Reg High) | 0 | *
* Also used by the Regulation Clearing Price Calculator to establish unit eligibility

## regmon parameters 4
Effective February 25, 2016 | Version 4 |  |  | no change from version 3
Regmon Enveloping Parameters | CONV Value | EN Value | Quantity Units
ucm6_grace_period | 10 | 2 | minutes
prior_ucm6_grace_period | 60 | 15 | minutes
arr_adj1 | 90% | 90% | n/a
arr_adj2 | 200% | 200% | n/a
arr_adj3 | 600% | 600% | n/a
arr_adj4 | 85% | 85% | n/a
arr_adj5 | 80% | 100% | n/a
narrow_time_lag | 2.25 | 2 | minutes
wide_time_lag | 3.5 | 2.25 | minutes
narrow_tolerance_pct | 15% | 5% | n/a
wide_tolerance_pct | 30% | 15% | n/a
narrow_failure_pct | 30% | 25% | n/a
wide_failure_pct | 50% | 50% | n/a
wide_band_score | 70% | 70% | n/a
outside_narrow_failure_grace_period | 2 | 2 | minutes
outside_wide_failure_grace_intervals | 4 | 3 | agc cylcles
futureoffset | 3 | 3 | agc cylces
lookback_interval | 30 | 10 | minutes
narrow_band_score | 100% | 100% | n/a

## selector parameters v5
Effective December 9 , 2016 | Version 5
Regulation Selector Parameters | Value
Tie-breaker Multiplier | 1e-06
Tie-breaker Reference Value | 500
Tie Breaker Days Since Submittal Multiplier | 1e-07
Capacity Reservation Multiplier | 1
Slow Wide Time Up | 9
Slow Wide Time Down | 16
Production Cost Change Estimate Multiplier | 0
Look-Ahead Penalty Multiplier | 0.17
Look-Ahead Minutes Up | 5
Look-Ahead Minutes Down | 5
Far-Away Minutes Up | 12 | *
Far-Away Minutes Down | 12 | *
Minimum Allowed Regulating Range in MW (Unit) | 10 | *
Minimum Allowed Regulating Range in MW (ATRR) | 2 | *
Minimum Allowed AGC Response Rate | 1 | *
Minimum Transmission Sensitivity | 0.5 | *
Minimum Constraint Marginal Value | 10 | *
Commitment Bias | 9
Regulation Capacity Penalty Factor | 100
Regulation Service Penalty Factor | 10
Planned Shutdown Threshold in Minutes | 15 | *
Ineligibility Condition wrt Setpoint Deadbands (Unit) | 1 | *
Ineligibility Condition wrt Setpoint Deadbands (ATRR) | 0.1 | *
Relax Eligibility (Reg Low) | 0 | *
Relax Eligibility (Reg High) | 0 | *
* Also used by the Regulation Clearing Price Calculator to establish unit eligibility

## regmon parameter v5
Effective December 9, 2016 | Version 5 |  |  | no change from version 4
Regmon Enveloping Parameters | CONV Value | EN Value | Quantity Units
ucm6_grace_period | 10 | 2 | minutes
prior_ucm6_grace_period | 60 | 15 | minutes
arr_adj1 | 90% | 90% | n/a
arr_adj2 | 200% | 200% | n/a
arr_adj3 | 600% | 600% | n/a
arr_adj4 | 85% | 85% | n/a
arr_adj5 | 80% | 100% | n/a
narrow_time_lag | 2.25 | 2 | minutes
wide_time_lag | 3.5 | 2.25 | minutes
narrow_tolerance_pct | 15% | 5% | n/a
wide_tolerance_pct | 30% | 15% | n/a
narrow_failure_pct | 30% | 25% | n/a
wide_failure_pct | 50% | 50% | n/a
wide_band_score | 70% | 70% | n/a
outside_narrow_failure_grace_period | 2 | 2 | minutes
outside_wide_failure_grace_intervals | 4 | 3 | agc cylcles
futureoffset | 3 | 3 | agc cylces
lookback_interval | 30 | 10 | minutes
narrow_band_score | 100% | 100% | n/a