## Section 1.1
1.1 Summer Peak Capabilities and Load Forecast (MW)
|  | 2006 | 2007 | 2008 | 2009 | 2010 | 2011 | 2012 | 2013 | 2014 | 2015 | 2016
NEW ENGLAND
TOTAL CAPACITY |  | 30899.149 | 31008.516 | 31191.177 | 31191.177 | 31191.177 | 31191.177 | 31191.177 | 31191.177 | 31191.177 | 31191.177 | 31191.177
ADJUSTED LOAD (1) |  | 27053 | 27474 | 28000 | 28610 | 29151 | 29751 | 30292 | 30777 | 31218 | 31629 | 32004
ISO-NE CONTROL AREA
1. UNADJUSTED LOAD (2)
| 1.1 REFERENCE | 26958 | 27378 | 27903 | 28513 | 29053 | 29653 | 30193 | 30678 | 31118 | 31528 | 31903
2. NETTED FROM LOAD
| 2.1 NETTED FROM LOAD | 18 | 18 | 18 | 18 | 18 | 18 | 18 | 18 | 18 | 18 | 18
3. ADJUSTED LOAD (1)
| 3.1 ADJUSTED REFERENCE LOAD (3, 4) | 26940 | 27360 | 27885 | 28495 | 29035 | 29635 | 30175 | 30660 | 31100 | 31510 | 31885
| 3.2 INSTALLED RESERVES MW | 4253.149 | 3642.516 | 3300.177 | 2680.177 | 2140.177 | 1540.177 | 1000.177 | 515.177 | 75.177 | -334.823 | -709.823
| 3.3 INSTALLED RESERVES % OF LOAD | 15.7875 | 13.3133 | 11.835 | 9.4058 | 7.371 | 5.1972 | 3.3146 | 1.6803 | 0.24173 | -1.0626 | -2.2262
4. CAPACITY (5, 6)
| 4.1 GENERATION CLAIMED FOR CAPABILITY | 30835.149 | 30944.516 | 31127.177 | 31127.177 | 31127.177 | 31127.177 | 31127.177 | 31127.177 | 31127.177 | 31127.177 | 31127.177
| 4.2 NET OF FIRM PURCHASES & SALES | 358 | 58 | 58 | 48 | 48 | 48 | 48 | 48 | 48 | 48 | 48
| 4.3 TOTAL (3) | 31193.149 | 31002.516 | 31185.177 | 31175.177 | 31175.177 | 31175.177 | 31175.177 | 31175.177 | 31175.177 | 31175.177 | 31175.177
KEY:
3.1 = 1.1 - 2.1
3.2 = 4.3 - 3.1
3.3 = (3.2 / 3.1 ) x 100
4.3 = 4.1 + 4.2
FOOTNOTES:
(1) Reference load forecast used. More information on the April 2007 CELT forecast, including the high and low bandwidths, is available at the ISO-NE Website
http://www.iso-ne.com/trans/celt/fsct_detail/index.html.
(2) Represents MW unadjusted load level associated with a reference forecast having a 50% chance of being exceeded.
(3) May not equal sum due to rounding.
(4) The 2006 peak load shown reflects weather normalization. Prior to weather normalization, the actual metered 2006 Summer Peak of 28130 MW occurred on August 2, 2006 at 1500 hours ending,
and included load requirements of companies served by NEPOOL participants. See page 7 for actual and estimated peaks and energies. The reconstituted (for the load reducing action of OP 4)
peak of 28679 MW occurred on August 2, 2006 at 1500 hours ending.
(5) Capabilities include existing capacity plus the changes shown on page 4.
(6) 2006 existing summer capability as of summer peak.

## Section 1.2
1.2 Winter Peak Capabilities and Load Forecast (MW)
|  | 06/07 | 07/08 | 08/09 | 09/10 | 10/11 | 11/12 | 12/13 | 13/14 | 14/15 | 15/16 | 16/17
NEW ENGLAND
TOTAL CAPACITY |  | 33891.588 | 34228.396 | 34228.396 | 34228.396 | 34228.396 | 34228.396 | 34228.396 | 34228.396 | 34228.396 | 34228.396 | 34228.396
ADJUSTED LOAD (1) |  | 22975 | 23196 | 23501 | 23762 | 24093 | 24393 | 24669 | 24945 | 25215 | 25486 | 25752
ISO-NE CONTROL AREA
1. UNADJUSTED LOAD (2)
| 1.1 REFERENCE | 22869.33 | 23089.33 | 23394.33 | 23654.33 | 23984.33 | 24284.33 | 24559.33 | 24834.33 | 25104.33 | 25374.33 | 25639.33
2. NETTED FROM LOAD
| 2.1 NETTED FROM LOAD | 19.33 | 19.33 | 19.33 | 19.33 | 19.33 | 19.33 | 19.33 | 19.33 | 19.33 | 19.33 | 19.33
3. ADJUSTED LOAD (1)
| 3.1 ADJUSTED REFERENCE LOAD (4, 5) | 22850 | 23070 | 23375 | 23635 | 23965 | 24265 | 24540 | 24815 | 25085 | 25355 | 25620
| 3.2 INSTALLED RESERVES MW | 11894.588 | 11143.396 | 10838.396 | 10568.396 | 10238.396 | 9938.396 | 9663.396 | 9388.396 | 9118.396 | 8848.396 | 8583.396
| 3.3 INSTALLED RESERVES % OF LOAD | 52.0551 | 48.3025 | 46.3675 | 44.715 | 42.7223 | 40.9577 | 39.3781 | 37.8336 | 36.35 | 34.898 | 33.5027
4. CAPACITY (6, 7)
| 4.1 GENERATION CLAIMED FOR CAPABILITY | 33818.588 | 34155.396 | 34155.396 | 34155.396 | 34155.396 | 34155.396 | 34155.396 | 34155.396 | 34155.396 | 34155.396 | 34155.396
| 4.2 NET OF FIRM PURCHASES & SALES | 926 | 58 | 58 | 48 | 48 | 48 | 48 | 48 | 48 | 48 | 48
| 4.3 TOTAL (4) | 34744.588 | 34213.396 | 34213.396 | 34203.396 | 34203.396 | 34203.396 | 34203.396 | 34203.396 | 34203.396 | 34203.396 | 34203.396
KEY:
3.1 = 1.1 - 2.1
3.2 = 4.3 - 3.1
3.3 = (3.2 / 3.1 ) x 100
4.3 = 4.1 + 4.2
FOOTNOTES:
(1) Reference load forecast used. More information on the April 2007 CELT forecast, including the high and low bandwidths, is available at the ISO-NE website
http://www.iso-ne.com/trans/celt/fsct_detail/index.html.
(2) Represents MW unadjusted load level associated with a reference forecast having a 50% chance of being exceeded.
(3) May not equal sum due to rounding.
(4) The 2006/07 peak load shown reflects preliminary weather normalization. Prior to weather normalization, the metered 2006/07 winter peak of 21640 MW occurred on February 5, 2007
at 1900 hours ending, and included load requirements of companies served by NEPOOL participants. See page 7 for actual and estimated peaks and energies.
(5) Capabilities include existing capacity plus the changes shown on page 6.
(6) 2007 existing winter capability as of winter peak.

## Section 1.3
Section 1.3 - Summary Summer Capability by Fuel/Unit Type
| 2006 | 2007 | 2008 | 2009 | 2010 | 2011 | 2012 | 2013 | 2014 | 2015 | 2016
NUCLEAR | 4562.595 | 4576.6 | 4576.6 | 4576.6 | 4576.6 | 4576.6 | 4576.6 | 4576.6 | 4576.6 | 4576.6 | 4576.6
HYDRO (DAILY CYCLE - PONDAGE) | 193.366 | 191.9 | 191.9 | 191.9 | 191.9 | 191.9 | 191.9 | 191.9 | 191.9 | 191.9 | 191.9
HYDRO (DAILY CYCLE - RUN OF RIVER) | 521.859 | 579.77 | 579.7 | 579.7 | 579.7 | 579.7 | 579.7 | 579.7 | 579.7 | 579.7 | 579.7
HYDRO (Pump Storage) | 1689.288 | 1689.28 | 1689.28 | 1689.28 | 1689.28 | 1689.28 | 1689.28 | 1689.28 | 1689.28 | 1689.28 | 1689.28
HYDRO (Weekly Cycle) | 929.492 | 931.2 | 931.2 | 931.2 | 931.2 | 931.2 | 931.2 | 931.2 | 931.2 | 931.2 | 931.2
GAS COMBINED CYCLE | 7159 | 7172 | 7171.56 | 7171.56 | 7171.56 | 7171.56 | 7171.56 | 7171.56 | 7171.56 | 7171.56 | 7171.56
GAS/OIL COMBINED CYCLE | 4071 | 4119 | 4119 | 4119 | 4119 | 4119 | 4119 | 4119 | 4119 | 4119 | 4119
GAS COMBUSTION (GAS) TURBINE | 214.495 | 341.8 | 341.89 | 341.89 | 341.89 | 341.89 | 341.89 | 341.89 | 341.89 | 341.89 | 341.89
GAS/OIL COMBUSTION (GAS) TURBINE | 259.601 | 257.4 | 334.9 | 334.9 | 334.9 | 334.9 | 334.9 | 334.9 | 334.9 | 334.9 | 334.9
OIL COMBUSTION (GAS) TURBINE | 910.301 | 1056 | 1056.01 | 1056.01 | 1056.01 | 1056.01 | 1056.01 | 1056.01 | 1056.01 | 1056.01 | 1056.01
COAL STEAM | 2792.306 | 2782 | 2782 | 2782 | 2782 | 2782 | 2782 | 2782 | 2782 | 2782 | 2782
GAS STEAM | 371 | 370.7 | 370.7 | 370.7 | 370.7 | 370.7 | 370.7 | 370.7 | 370.7 | 370.7 | 370.7
GAS/OIL CAPABLE STEAM | 2995.279 | 3103.6 | 3208.5 | 3208.5 | 3208.5 | 3208.5 | 3208.5 | 3208.5 | 3208.5 | 3208.5 | 3208.5
OIL STEAM | 3099.949 | 2704.9 | 2704.9 | 2704.9 | 2704.9 | 2704.9 | 2704.9 | 2704.9 | 2704.9 | 2704.9 | 2704.9
GAS INTERNAL COMBUSTION | 0.009 | 0.03 | 0.03 | 0.03 | 0.03 | 0.03 | 0.03 | 0.03 | 0.03 | 0.03 | 0.03
GAS/OIL CAPABLE INTERNAL COMBUSTION | 23.43 | 17 | 17 | 17 | 17 | 17 | 17 | 17 | 17 | 17 | 17
OIL INTERNAL COMBUSTION | 99.224 | 92.2 | 92.2 | 92.2 | 92.2 | 92.2 | 92.2 | 92.2 | 92.2 | 92.2 | 92.2
BIO/REFUSE | 939.22 | 955.7 | 955.5 | 955.5 | 955.5 | 955.5 | 955.5 | 955.5 | 955.5 | 955.5 | 955.5
WIND | 3.736 | 3.9 | 3.9 | 3.9 | 3.9 | 3.9 | 3.9 | 3.9 | 3.9 | 3.9 | 3.9
MISC. OTHER | 0 | 0.478 | 0.4 | 0.4 | 0.4 | 0.4 | 0.4 | 0.4 | 0.4 | 0.4 | 0.4
SUBTOTAL ISO-NE CONTROL AREA CAPACITY (3)(4) | 30835.15 | 30945.458 | 31127.17 | 31127.17 | 31127.17 | 31127.17 | 31127.17 | 31127.17 | 31127.17 | 31127.17 | 31127.17
NET OF PURCHASES AND SALES (2) | 358 | 58 | 58 | 48 | 48 | 48 | 48 | 48 | 48 | 48 | 48
TOTAL ISO-NE CONTROL AREA CAPACITY (3)(4) | 31193.15 | 31003.458 | 31185.17 | 31175.17 | 31175.17 | 31175.17 | 31175.17 | 31175.17 | 31175.17 | 31175.17 | 31175.17
FOOTNOTES:
(1) Gas/oil units are not necessarily fully operable on both fuels.
(2) Purchases and sales are with entities outside the control area boundary.
(3) May not equal sum due to rounding.
(4) Capabilities include existing summer capacity plus the changes shown on page 4.

## Section 1.4
Section 1.4 - Summary of Summer Generation Additions and Reratings (1, 2)
| 2007 | 2008 | 2009 | 2010 | 2011 | 2012 | 2013 | 2014 | 2015 | 2016
EXISTING CAPABILITY (3) | 31193.149 | 31002.749 | 31185.349 | 31175.349 | 31175.349 | 31175.349 | 31175.349 | 31175.349 | 31175.349 | 31175.349
RERATINGS | 102.4 | 105.1 | 0 | 0 | 0 | 0 | 0 | 0 | 0 | 0
PURCHASES AND SALES (4) | -300 | 0 | -10 | 0 | 0 | 0 | 0 | 0 | 0 | 0
NEW GENERATION (5) | 7.2 | 77.5 | 0 | 0 | 0 | 0 | 0 | 0 | 0 | 0
TOTAL ISO-NE CONTROL AREA CAPABILITY | 31002.749 | 31185.349 | 31175.349 | 31175.349 | 31175.349 | 31175.349 | 31175.349 | 31175.349 | 31175.349 | 31175.349
FOOTNOTES:
(1) Uprates with proposed plan approval are included in reratings and not new generation.
(2) May not equal sum due to rounding.
(3) 2007 starting value represents existing capability as of August 1, 2006.
(4) Purchases and sales are with entities outside the control area boundary.
(5) Capabilities include projects that have received proposed plan approval.

## Section 1.5
Section 1.5 - Summary Winter Capability by Fuel/Unit Type
| 06/07 | 07/08 | 08/09 | 09/10 | 10/11 | 11/12 | 12/13 | 13/14 | 14/15 | 15/16 | 16/17
NUCLEAR | 4586.712 | 4586.5 | 4586.5 | 4586.5 | 4586.5 | 4586.5 | 4586.5 | 4586.5 | 4586.5 | 4586.5 | 4586.5
HYDRO (DAILY CYCLE - PONDAGE) | 201.586 | 203.5 | 203.5 | 203.5 | 203.5 | 203.5 | 203.5 | 203.5 | 203.5 | 203.5 | 203.5
HYDRO (DAILY CYCLE - RUN OF RIVER) | 692.745 | 738 | 738 | 738 | 738 | 738 | 738 | 738 | 738 | 738 | 738
HYDRO (Pump Storage) | 1694.239 | 1694 | 1694 | 1694 | 1694 | 1694 | 1694 | 1694 | 1694 | 1694 | 1694
HYDRO (Weekly Cycle) | 943.337 | 926.5 | 926.5 | 926.5 | 926.5 | 926.5 | 926.5 | 926.5 | 926.5 | 926.5 | 926.5
GAS COMBINED CYCLE | 8324 | 8317.5 | 8317.5 | 8317.5 | 8317.5 | 8317.5 | 8317.5 | 8317.5 | 8317.5 | 8317.5 | 8317.5
GAS/OIL COMBINED CYCLE | 4672 | 4671.5 | 4671.5 | 4671.5 | 4671.5 | 4671.5 | 4671.5 | 4671.5 | 4671.5 | 4671.5 | 4671.5
GAS COMBUSTION (GAS) TURBINE | 412.969 | 412.986 | 412.986 | 412.986 | 412.986 | 412.986 | 412.986 | 412.986 | 412.986 | 412.986 | 412.986
GAS/OIL COMBUSTION (GAS) TURBINE | 338.771 | 435.1 | 435.1 | 435.1 | 435.1 | 435.1 | 435.1 | 435.1 | 435.1 | 435.1 | 435.1
OIL COMBUSTION (GAS) TURBINE | 1380.487 | 1378.163 | 1378.163 | 1378.163 | 1378.163 | 1378.163 | 1378.163 | 1378.163 | 1378.163 | 1378.163 | 1378.163
COAL STEAM | 2912.885 | 2906.5 | 2906.5 | 2906.5 | 2906.5 | 2906.5 | 2906.5 | 2906.5 | 2906.5 | 2906.5 | 2906.5
GAS STEAM | 371.937 | 371.9 | 371.9 | 371.9 | 371.9 | 371.9 | 371.9 | 371.9 | 371.9 | 371.9 | 371.9
GAS/OIL CAPABLE STEAM | 3024.971 | 3242.971 | 3242.971 | 3242.971 | 3242.971 | 3242.971 | 3242.971 | 3242.971 | 3242.971 | 3242.971 | 3242.971
OIL STEAM | 3155 | 3150.5 | 3150.5 | 3150.5 | 3150.5 | 3150.5 | 3150.5 | 3150.5 | 3150.5 | 3150.5 | 3150.5
GAS INTERNAL COMBUSTION | 0.009 | 0.031 | 0.031 | 0.031 | 0.031 | 0.031 | 0.031 | 0.031 | 0.031 | 0.031 | 0.031
GAS/OIL CAPABLE INTERNAL COMBUSTION | 17.1 | 17.1 | 17.1 | 17.1 | 17.1 | 17.1 | 17.1 | 17.1 | 17.1 | 17.1 | 17.1
OIL INTERNAL COMBUSTION | 105 | 102.5 | 102.5 | 102.5 | 102.5 | 102.5 | 102.5 | 102.5 | 102.5 | 102.5 | 102.5
BIO/REFUSE | 979.8 | 995.6 | 995.6 | 995.6 | 995.6 | 995.6 | 995.6 | 995.6 | 995.6 | 995.6 | 995.6
WIND | 4.76 | 4 | 4 | 4 | 4 | 4 | 4 | 4 | 4 | 4 | 4
MISC. OTHER | 0.475 | 0.478 | 0.478 | 0.478 | 0.478 | 0.478 | 0.478 | 0.478 | 0.478 | 0.478 | 0.478
SUBTOTAL ISO-NE CONTROL AREA CAPACITY (3)(4) | 33818.783 | 34155.329 | 34155.329 | 34155.329 | 34155.329 | 34155.329 | 34155.329 | 34155.329 | 34155.329 | 34155.329 | 34155.329
NET OF PURCHASES AND SALES (2) | 926 | 58 | 58 | 48 | 48 | 48 | 48 | 48 | 48 | 48 | 48
TOTAL ISO-NE CONTROL AREA CAPACITY (3)(4) | 34744.783 | 34213.329 | 34213.329 | 34203.329 | 34203.329 | 34203.329 | 34203.329 | 34203.329 | 34203.329 | 34203.329 | 34203.329
FOOTNOTES:
(1) Gas/oil units are not necessarily fully operable on both fuels.
(2) Purchases and sales are with entities outside the control area boundary.
(3) May not equal sum due to rounding.
(4) Capabilities include existing winter capacity plus the changes shown on page 6.

## Section 1.6
Section 1.6 - Summary of Winter Generation Additions and Reratings (1, 2)
| 07/08 | 08/09 | 09/10 | 10/11 | 11/12 | 12/13 | 13/14 | 14/15 | 15/16 | 16/17
EXISTING CAPABILITY (3) | 34744.588 | 34213.388 | 34213.388 | 34203.388 | 34203.388 | 34203.388 | 34203.388 | 34203.388 | 34203.388 | 34203.388
RERATINGS | 233 | 0 | 0 | 0 | 0 | 0 | 0 | 0 | 0 | 0
PURCHASES AND SALES (4) | -868.4 | 0 | -10 | 0 | 0 | 0 | 0 | 0 | 0 | 0
NEW GENERATION (5) | 104.2 | 0 | 0 | 0 | 0 | 0 | 0 | 0 | 0 | 0
TOTAL ISO-NE CONTROL AREA CAPABILITY | 34213.388 | 34213.388 | 34203.388 | 34203.388 | 34203.388 | 34203.388 | 34203.388 | 34203.388 | 34203.388 | 34203.388
FOOTNOTES:
(1) Uprates with proposed plan approval are included in reratings and not new generation.
(2) May not equal sum due to rounding.
(3) 07/08 starting value represents existing capability as of January 1, 2007.
(4) Purchases and sales are with entities outside the control area boundary.
(5) Capabilities include projects that have received proposed plan approval.

## Section 1.7
Section 1.7 - Actual and Estimated Energy and Peak Loads
2006 ACTUAL
| JAN |  | FEB |  | MAR | APR | MAY | JUN | JUL | AUG | SEP | OCT | NOV | DEC
MONTHLY PEAK LOAD - MW | 20559 |  | 20469 |  | 19598 | 17146 | 19411 | 24070 | 27329 | 28130 | 19168 | 18036 | 18938 | 20701
MONTHLY NET ENERGY - GWH | 11509 |  | 10508 |  | 11010 | 9630 | 10239 | 11331 | 13364 | 12380 | 10244 | 10384 | 10231 | 11252
2007 FORECAST
| JAN |  | FEB |  | MAR | APR | MAY | JUN | JUL | AUG | SEP | OCT | NOV | DEC
MONTHLY PEAK LOAD - MW | 21039 | A | 21640 | A | 20235 | 17895 | 20120 | 24355 | 27630 | 27630 | 22540 | 18655 | 20520 | 22275
MONTHLY NET ENERGY - GWH | 11752 | A | 10980 | A | 11109 | 8960 | 10413 | 10679 | 12527 | 12899 | 10156 | 9626 | 10780 | 12251
2008 FORECAST
| JAN |  | FEB |  | MAR | APR | MAY | JUN | JUL | AUG | SEP | OCT | NOV | DEC
MONTHLY PEAK LOAD - MW | 23070 |  | 21920 |  | 20435 | 18070 | 20505 | 24820 | 27885 | 27885 | 22970 | 18840 | 20725 | 22495
MONTHLY NET ENERGY - GWH | 12553 |  | 10801 |  | 11177 | 9014 | 10572 | 10842 | 12718 | 13097 | 10310 | 9685 | 10846 | 12365
CAGR (4)
| 2006 |  | 2007 |  | 2008 | 2009 | 2010 | 2011 | 2012 | 2013 | 2014 | 2015 | 2016 | 2007 to 2016
SUMMER PEAK - MW | 28130 | A | 27360 |  | 27885 | 28495 | 29035 | 29635 | 30175 | 30660 | 31100 | 31510 | 31885 |  | 1.7151
WINTER PEAK - MW (1) | 21640 | A | 23070 |  | 23375 | 23635 | 23965 | 24265 | 24540 | 24815 | 25085 | 25355 | 25620 |  | 1.1717
NET ANNUAL ENERGY - GWH (2) | 132082 | A | 132615 | -3 | 133980 | 135725 | 137235 | 139130 | 140865 | 142485 | 144060 | 145625 | 147190 |  | 1.1653
FOOTNOTES:
A ACTUAL
(1) Winter beginning in December of the year shown.
(2) May not equal sum due to rounding.
(3) Does not reflect the actual January and February energy as indicated in the 2007 January and February monthly net energy value above -- forecasted value only.
(4) Compound annual growth rate (%).

## Section 1.8
Section 1.8 - Seasonal Peak Load Forecast Distributions
Reference
Forecast at
Expected
|  | Peak Load Forecast at Milder Than Expected Weather |  |  |  | Weather | Peak Load Forecast at More Extreme Than Expected Weather
Summer (MW)
| 2007 | 26130 | 26380 | 26610 | 26990 | 27360 | 27715 | 28025 | 28530 | 29160 | 29680
| 2008 | 26610 | 26865 | 27105 | 27500 | 27885 | 28250 | 28570 | 29095 | 29750 | 30280
| 2009 | 27195 | 27455 | 27700 | 28105 | 28495 | 28870 | 29200 | 29735 | 30430 | 30985
| 2010 | 27710 | 27980 | 28230 | 28640 | 29035 | 29420 | 29750 | 30300 | 31035 | 31605
| 2011 | 28280 | 28555 | 28810 | 29230 | 29635 | 30025 | 30365 | 30925 | 31695 | 32285
| 2012 | 28795 | 29070 | 29330 | 29760 | 30175 | 30570 | 30915 | 31485 | 32290 | 32900
| 2013 | 29255 | 29540 | 29805 | 30240 | 30660 | 31060 | 31410 | 31990 | 32830 | 33450
| 2014 | 29680 | 29965 | 30235 | 30675 | 31100 | 31510 | 31870 | 32455 | 33315 | 33950
| 2015 | 30070 | 30360 | 30635 | 31080 | 31510 | 31925 | 32290 | 32880 | 33765 | 34410
| 2016 | 30430 | 30720 | 30995 | 31450 | 31885 | 32305 | 32670 | 33270 | 34170 | 34820
| WTHI (1) | 78.8 | 79 | 79.3 | 79.7 | 80.1 | 80.5 | 80.8 | 81.4 | 82 | 82.5
| Dry-Bulb Temperature (2) | 88.5 | 88.9 | 89.2 | 89.9 | 90.4 | 91.2 | 92.2 | 92.9 | 94.2 | 95.4
| Probability of Forecast Being Exceeded | 90% | 80% | 70% | 60% | 50% | 40% | 30% | 20% | 10% | 5%
Winter (MW)
| 2007/08 | 22475 | 22625 | 22720 | 22840 | 23070 | 23270 | 23465 | 23635 | 24045 | 24430
| 2008/09 | 22770 | 22920 | 23015 | 23140 | 23375 | 23570 | 23770 | 23945 | 24365 | 24760
| 2009/10 | 23020 | 23175 | 23275 | 23400 | 23635 | 23835 | 24035 | 24210 | 24645 | 25045
| 2010/11 | 23340 | 23500 | 23595 | 23725 | 23965 | 24165 | 24370 | 24550 | 24990 | 25400
| 2011/12 | 23635 | 23790 | 23890 | 24020 | 24265 | 24470 | 24675 | 24855 | 25310 | 25720
| 2012/13 | 23905 | 24065 | 24165 | 24300 | 24540 | 24750 | 24960 | 25140 | 25600 | 26020
| 2013/14 | 24170 | 24330 | 24435 | 24565 | 24815 | 25025 | 25235 | 25420 | 25890 | 26315
| 2014/15 | 24435 | 24595 | 24700 | 24835 | 25085 | 25295 | 25510 | 25695 | 26170 | 26600
| 2015/16 | 24695 | 24860 | 24965 | 25100 | 25355 | 25570 | 25780 | 25970 | 26455 | 26890
| 2016/17 | 24955 | 25120 | 25225 | 25365 | 25620 | 25835 | 26050 | 26245 | 26730 | 27170
| Dry-Bulb Temperature (3) | 10.8 | 9.7 | 9.1 | 8.3 | 6.8 | 5.6 | 4.4 | 3.3 | 0.9 | -1.3
The tables above show the distributions around the seasonal reference peak load forecast (50%). The distributions are based on historical weather data with the
reference case as the most likely or expected weather of 80.1 New England WTHI in the summer and 6.8 New England dry-bulb temperature in the winter. The
2006 actual summer peak load of 28130 MW occurred at a New England WTHI of 82.6 and dry-bulb temperature of 94.5.
FOOTNOTES:
(1) WTHI - a three-day weighted temperature-humidity index for eight New England weather stations. For more information on the weather variables see
http://www.iso-ne.com/trans/celt/fsct_detail/.
(2) Dry-bulb temperature shown in the summer season is for informational purposes only. WTHI is the weather variable used in producing the summer peak load forecast.
(3) Dry-bulb temperature is a weighted value from eight New England weather stations.

## Section 2.1-3.1-3.2 Apdx B.1
NOTE:
12078 | (1) | PPLM | PPL GREAT WORKS - RED SHIELD | 23 | 019 | BHE | 21 | 15.618 | ST | MSW |  | TK |  |  | 2006-12-08 05:00 | BIO/REFUSE | 15.618 |  | PPL EnergyPlus, LLC
12078 | (1) | Please note this unit was originally Asset #12078 and changed to asset #12163 in January of 2007. It should have been counted toward capability as of January 1st and was inadvertently removed from the January 1st, 2007 and Winter Peak (February 2nd, 2007) capabilities. However, it was included in the Summer of 2007 values of the CELT Report.
[7 empty] | Section 2.1 - January 1st, 2007 | [8 empty] | Section 3.1 (Winter) and Section 3.2 (Summer) | Section 3.1 Winter Peak (Feb. 2, 2007) | Section 3.2 Summer 2007
ASSET ID | Note | CUSTOMER | GEN NAME | FIPS STATE | FIPS COUNTY | RSP AREA | SUMMER CLAIMED CAPABILITY | WINTER CLAIMED CAPABILITY | GEN TYPE ID | PRIMARY FUEL CATEGORY | ALTERNATE FUEL CATEGORY | PRIMARY FUEL TRANS METHOD | ALTERNATE FUEL TRANS METHOD | EIA PLANT NUM | DATE IN-SERVICE | GEN TYPE DESC | WINTER CLAIMED CAPABILITY | SUMMER CLAIMED CAPABILITY | CUSTOMER NAME
10362 |  | CCG | ACTON HYDRO INC. | 25 | 017 | BOSTON | 0 | 0 | HDR | WAT |  |  |  |  | 1994-01-01 05:00 | HYDRO (DAILY CYCLE - RUN OF RIVER) | 0 | 0 | Constellation Energy Commodities
463 |  | BSE | AEI LIVERMORE | 23 | 001 | ME | 34.695 | 34.43 | ST | WDS |  | TK |  | 10354 | 1992-10-01 04:00 | BIO/REFUSE | 34.43 | 34.695 | Boralex Stratton Energy LP
1625 |  | GRE | AES GRANITE RIDGE | 33 | 011 | NH | 640.988 | 771.988 | CC | NG |  | PL |  | 55170 | 2003-04-01 05:00 | GAS COMBINED CYCLE | 771.988 | 640.988 | Granite Ridge Energy, LLC
594 |  | CLP | AES THAMES | 09 | 011 | CT | 181 | 182.15 | ST | BIT | BIT | TK | TK | 10675 | 1989-12-01 05:00 | COAL STEAM | 182.15 | 181 | Connecticut Light and Power Company, The
326 |  | SET | ALTRESCO | 25 | 003 | WMA | 141.04 | 173 | CC | NG | DFO | PL | TK | 50002 | 1990-09-01 04:00 | GAS/OIL COMBINED CYCLE | 173 | 141.04 | Sempra Energy Trading Corporation
327 |  | PSNH | AMOSKEAG | 33 | 011 | NH | 17.5 | 17.5 | HDP | WAT |  |  |  | 2354 | 1922-01-01 05:00 | HYDRO (DAILY CYCLE - PONDAGE) | 17.5 | 17.5 | Public Service Company of New Hampshire
1083 |  | ENE | ANDROSCOGGIN ENERGY CENTER | 23 | 007 | ME | 127.386 | 160.849 | GT | NG | KER | PL | TK | 55031 | 2000-12-28 05:00 | GAS COMBUSTION (GAS) TURBINE | 160.849 | 127.386 | Energy New England LLC
1412 |  | ANP | ANP-BELLINGHAM 1 | 25 | 021 | RI | 236.425 | 266.625 | CC | NG |  | PL |  | 55211 | 2002-10-24 04:00 | GAS COMBINED CYCLE | 266.625 | 236.425 | ANP Funding I, LLC
1415 |  | ANP | ANP-BELLINGHAM 2 | 25 | 021 | RI | 238.587 | 268.787 | CC | NG |  | PL |  | 55211 | 2002-12-28 05:00 | GAS COMBINED CYCLE | 268.787 | 238.587 | ANP Funding I, LLC
1287 |  | ANP | ANP-BLACKSTONE ENERGY 2 | 25 | 027 | RI | 221.079 | 251.179 | CC | NG |  | PL |  | 55212 | 2001-07-13 04:00 | GAS COMBINED CYCLE | 251.179 | 218.154 | ANP Funding I, LLC
1286 |  | ANP | ANP-BLACKSTONE ENERGY CO. #1 | 25 | 027 | RI | 219.538 | 249.738 | CC | NG |  | PL |  | 55212 | 2001-06-07 04:00 | GAS COMBINED CYCLE | 249.738 | 216.039 | ANP Funding I, LLC
790 |  | CMLP | APLP-BFI | 25 | 013 | WMA | 0.547 | 0.604 | IC | LFG |  | PL |  | 55590 | 1993-09-01 04:00 | BIO/REFUSE | 0.604 | 0.547 | Chicopee Municipal Lighting Plant
819 |  | CVPS | ARNOLD FALLS | 50 | 005 | VT | 0.211 | 0.3 | HDR | WAT |  |  |  | 3707 | 1998-09-25 04:00 | HYDRO (DAILY CYCLE - RUN OF RIVER) | 0.3 | 0.3 | Central Vermont Public Service
329 |  | CVPS | ASCUTNEY GT | 50 | 027 | VT | 8.951 | 13.361 | GT | DFO |  | TK |  | 3708 | 1961-11-01 05:00 | OIL COMBUSTION (GAS) TURBINE | 13.361 | 8.94 | Central Vermont Public Service
905 |  | PSNH | ASHUELOT HYDRO | 33 | 005 | VT | 0.762 | 0.795 | HDR | WAT |  |  |  |  | 1987-05-01 04:00 | HYDRO (DAILY CYCLE - RUN OF RIVER) | 0.793 | 0.762 | Public Service Company of New Hampshire
953 |  | MEC | ATTLEBORO LANDFILL - QF | 25 | 023 | SEMA | 0.499 | 0.499 | IC | OBG |  | PL |  |  | 1997-11-01 05:00 | BIO/REFUSE | 0.499 | 0.458 | Massachusetts Electric Company
931 |  | PSNH | AVERY DAM | 33 | 001 | NH | 0.479 | 0.479 | HDR | WAT |  |  |  |  | 1985-12-01 05:00 | HYDRO (DAILY CYCLE - RUN OF RIVER) | 0.479 | 0.479 | Public Service Company of New Hampshire
330 |  | PSNH | AYERS ISLAND | 33 | 001 | NH | 9.08 | 9.08 | HDP | WAT |  |  |  | 2355 | 1925-01-01 05:00 | HYDRO (DAILY CYCLE - PONDAGE) | 9.08 | 9.08 | Public Service Company of New Hampshire
331 |  | FPL | AZISCOHOS HYDRO | 23 | 019 | ME | 6.81 | 6.81 | HDR | WAT |  |  |  | 50999 | 1988-07-01 04:00 | HYDRO (DAILY CYCLE - RUN OF RIVER) | 6.81 | 6.81 | FPL Energy Power Marketing, Inc.
951 |  | SMED | BALTIC MILLS - QF | 33 | 009 | NH | 0 | 0 | HDR | WAT |  |  |  |  | 1981-02-01 05:00 | HYDRO (DAILY CYCLE - RUN OF RIVER) | 0 | 0 | Sterling Municipal Electric Light Department
811 |  | NE-EM | BANTAM | 09 | 005 | CT | 0.065 | 0.32 | HDR | WAT |  |  |  | 6457 | 1905-01-01 05:00 | HYDRO (DAILY CYCLE - RUN OF RIVER) | 0.32 | 0.065 | FirstLight Power Resources Management, LLC
332 |  | CCG | BAR HARBOR DIESELS 1-4 | 23 | 009 | BHE | 4.15 | 6.3 | IC | DFO |  | TK |  | 1466 | 1960-01-01 05:00 | OIL INTERNAL COMBUSTION | 6.3 | 4.15 | Constellation Energy Commodities
754 |  | FPL | BAR MILLS | 23 | 031 | SME | 2.675 | 4 | HDR | WAT |  |  |  | 1481 | 1999-04-17 04:00 | HYDRO (DAILY CYCLE - RUN OF RIVER) | 4 | 2.675 | FPL Energy Power Marketing, Inc.
2278 |  | CCG | BARKER LOWER HYDRO | 23 | 001 | ME | 0.39 | 0.897 | HDR | WAT |  |  |  | 10728 | 1980-04-01 05:00 | HYDRO (DAILY CYCLE - RUN OF RIVER) | 1.119 | 0.39 | Constellation Energy Commodities
2279 |  | CCG | BARKER UPPER HYDRO | 23 | 001 | ME | 0.219 | 0.554 | HDR | WAT |  |  |  | 52171 | 1987-07-01 04:00 | HYDRO (DAILY CYCLE - RUN OF RIVER) | 0.683 | 0.219 | Constellation Energy Commodities
833 |  | CVPS | BARNET | 50 | 005 | NH | 0.34 | 0.347 | HDR | WAT |  |  |  |  | 2001-03-01 05:00 | HYDRO (DAILY CYCLE - RUN OF RIVER) | 0.289 | 0.34 | Central Vermont Public Service
1059 |  | DEM | BARRE LANDFILL | 25 | 027 | WMA | 0.65 | 0.65 | IC | LFG |  | PL |  | 55776 | 1996-07-01 04:00 | BIO/REFUSE | 0.65 | 0.868 | Dominion Energy Marketing, Inc.
959 |  | VPPSA | BARTON 1-4 DIESELS | 50 | 019 | NH | 0.614 | 0.606 | IC | DFO |  | TK |  | 3753 | 1956-07-01 04:00 | OIL INTERNAL COMBUSTION | 0.606 | 0.614 | Vermont Public Power Supply Authority
828 |  | VPPSA | BARTON HYDRO | 50 | 019 | NH | 1.3 | 1.3 | HDR | WAT |  |  |  | 3753 | 1931-07-01 04:00 | HYDRO (DAILY CYCLE - RUN OF RIVER) | 1.3 | 1.3 | Vermont Public Power Supply Authority
824 |  | PSNH | BATH ELECTRIC HYDRO | 33 | 009 | NH | 0.4 | 0.4 | HDR | WAT |  |  |  |  | 1985-06-01 04:00 | HYDRO (DAILY CYCLE - RUN OF RIVER) | 0.4 | 0.4 | Public Service Company of New Hampshire
812 |  | HGE | BEEBE HOLBROOK | 25 | 013 | WMA | 0.586 | 0.586 | HDR | WAT |  |  |  | 1602 | 1948-01-01 05:00 | HYDRO (DAILY CYCLE - RUN OF RIVER) | 0.586 | 0.586 | Holyoke Gas & Electric Department
2430 |  | VMC | BELDENS-NEW | 50 | 001 | VT | 3.077 | 5.7 | HDR | WAT |  |  |  | 6451 | 1980-01-01 05:00 | HYDRO (DAILY CYCLE - RUN OF RIVER) | 5.7 | 3.077 | Vermont Marble Company
907 |  | PSNH | BELL MILL/ELM ST. HYDRO | 33 | 011 | NH | 0.053 | 0.078 | HDR | WAT |  |  |  |  | 1983-07-01 04:00 | HYDRO (DAILY CYCLE - RUN OF RIVER) | 0.078 | 0.053 | Public Service Company of New Hampshire
335 |  | TCPM | BELLOWS FALLS | 50 | 025 | VT | 48.54 | 48.54 | HDR | WAT |  |  |  | 3745 | 1928-01-01 05:00 | HYDRO (DAILY CYCLE - RUN OF RIVER) | 48.54 | 48.54 | TransCanada Power Marketing, Ltd.
2280 |  | CCG | BENTON FALLS HYDRO | 23 | 011 | ME | 3.776 | 4.355 | HDR | WAT |  |  |  | 10523 | 1987-12-01 05:00 | HYDRO (DAILY CYCLE - RUN OF RIVER) | 4.355 | 4.274 | Constellation Energy Commodities
12180 |  | VEC | BERKSHIRE COW POWER | 50 | 011 | VT | 0.5 | 0.5 | IC | OBG |  | TK |  |  | 2006-12-06 05:00 | BIO/REFUSE | 0.5 | 0.5 | Vermont Electric Cooperative
1086 |  | BPC | BERKSHIRE POWER | 25 | 013 | WMA | 229.279 | 246.279 | CC | NG |  | PL |  | 55041 | 2000-06-19 04:00 | GAS COMBINED CYCLE | 246.279 | 229.279 | Berkshire Power Company, LLC
336 |  | GMP | BERLIN 1 GT | 50 | 023 | VT | 37.728 | 50.888 | GT | JF |  | TK |  | 3734 | 1972-01-01 05:00 | OIL COMBUSTION (GAS) TURBINE | 50.888 | 37.728 | Green Mountain Power Corporation
11530 |  | PSNH | BERLIN WIND | 33 | 007 |  | 0.571 | 0.571 | WT | WND |  |  |  | >1 MW | 2006-05-01 04:00 | WIND TURBINE | 0.571 | 0.571 | Public Service Company of New Hampshire
337 |  | PSNH | BETHLEHEM | 33 | 007 | NH | 15.75 | 15.7 | ST | WDS |  | TK |  | 50208 | 1986-12-01 05:00 | BIO/REFUSE | 15.7 | 15.75 | Public Service Company of New Hampshire
1005 |  |  | BG DIGHTON POWER, LLC | 25 | 005 | SEMA | 139.748 | 177.388 | CC | NG |  | PL |  | 55026 | 1999-08-01 04:00 | GAS COMBINED CYCLE | 177.388 | 139.748 | BG Dighton Power, LLC
1258 |  | CCG | BHE SMALL HYDRO COMPOSITE | 23 | 021 | ME | 1.724 | 1.893 | HDR | WAT |  |  |  | 1469 | 1982-12-01 05:00 | HYDRO (DAILY CYCLE - RUN OF RIVER) | 2.087 | 1.724 | Constellation Energy Commodities
342 |  | PSNH | BIO ENERGY | 33 | 013 | NH | 0 | 0 | ST | WDS |  | TK |  | 52041 | 1984-11-01 05:00 | BIO/REFUSE | 0 | 0 | Public Service Company of New Hampshire
1054 |  | NEC | BLACKSTONE HYDRO ASSOC | 44 | 007 | RI | 0 | 0 | HDR | WAT |  |  |  | 3245 | 1989-01-01 05:00 | HYDRO (DAILY CYCLE - RUN OF RIVER) | 0 | 0 | Narragansett Electric Company
1057 |  | BHI | BLACKSTONE HYDRO LOAD REDUCER | 44 | 007 | RI | 0.196 | 1.8 | HDR | WAT |  |  |  | 50177 | 1989-01-01 05:00 | HYDRO (DAILY CYCLE - RUN OF RIVER) | 1.8 | 0.196 | Blackstone Hydro, Inc.
10615 |  | CVPS | BLUE SPRUCE FARM U5 | 50 | 021 | VT | 0.275 | 0.275 | IC | OBG |  | TK |  |  | 2004-11-01 05:00 | BIO/REFUSE | 0.275 | 0.275 | Central Vermont Public Service
859 |  | HGE | BOATLOCK | 25 | 013 | WMA | 3.094 | 3.094 | HDR | WAT |  |  |  | 1603 | 1924-01-01 05:00 | HYDRO (DAILY CYCLE - RUN OF RIVER) | 3.094 | 3.094 | Holyoke Gas & Electric Department
346 |  | GMP | BOLTON FALLS | 50 | 023 | VT | 2.688 | 4.194 | HDR | WAT |  |  |  | 7056 | 1980-01-01 05:00 | HYDRO (DAILY CYCLE - RUN OF RIVER) | 4.024 | 2.688 | Green Mountain Power Corporation
755 |  | FPL | BONNY EAGLE/W. BUXTON | 23 | 031 | SME | 17.5 | 17.5 | HDP | WAT |  |  |  | 1482 | 1910-01-01 05:00 | HYDRO (DAILY CYCLE - PONDAGE) | 17.5 | 17.5 | FPL Energy Power Marketing, Inc.
348 |  | CES | BOOT MILLS | 25 | 019 | CMA/NEMA | 20 | 20 | HDR | WAT |  |  |  | 10556 | 1985-11-01 05:00 | HYDRO (DAILY CYCLE - RUN OF RIVER) | 20 | 20 | Commonwealth Electric Company
590 |  | BSE | BORALEX STRATTON ENERGY | 23 | 007 | ME | 45.024 | 44.363 | ST | WDS | RFO | TK | TK | 50650 | 1989-09-01 04:00 | BIO/REFUSE | 44.363 | 45.024 | Boralex Stratton Energy LP
355 |  | NRGPM | BRANFORD 10 | 09 | 009 | SWCT | 15.84 | 20.95 | GT | JF |  | TK |  | 540 | 1969-01-01 05:00 | OIL COMBUSTION (GAS) TURBINE | 20.95 | 15.84 | NRG Power Marketing Inc.
1113 |  | CCG | BRASSUA HYDRO | 23 | 025 | ME | 4.203 | 4.203 | HDR | WAT |  |  |  | 10555 | 1989-08-01 04:00 | HYDRO (DAILY CYCLE - RUN OF RIVER) | 4.203 | 4.203 | Constellation Energy Commodities
11154 |  | CVPS | BRATTLEBORO LANDFILL | 50 | 025 | VT | 0.5 | 0.5 | IC | LFG |  | PL |  |  | 2005-11-04 05:00 | BIO/REFUSE | 0.5 | 0.5 | Central Vermont Public Service
354 |  | DEM | BRAYTON DIESELS 1-4 | 25 | 005 | RI | 7.435 | 7.37 | IC | DFO |  | TK |  | 1619 | 1967-03-01 05:00 | OIL INTERNAL COMBUSTION | 7.37 | 7.435 | Dominion Energy Marketing, Inc.
350 |  | DEM | BRAYTON PT 1 | 25 | 005 | RI | 243.455 | 252.789 | ST | BIT | NG | WA | WA | 1619 | 1963-08-01 04:00 | COAL STEAM | 252.789 | 243.455 | Dominion Energy Marketing, Inc.
351 |  | DEM | BRAYTON PT 2 | 25 | 005 | RI | 244 | 249.331 | ST | BIT | NG | WA | WA | 1619 | 1964-07-01 04:00 | COAL STEAM | 249.331 | 244 | Dominion Energy Marketing, Inc.
352 |  | DEM | BRAYTON PT 3 | 25 | 005 | RI | 612 | 633 | ST | BIT | NG | WA | WA | 1619 | 1969-07-01 04:00 | COAL STEAM | 633 | 612 | Dominion Energy Marketing, Inc.
353 |  | DEM | BRAYTON PT 4 | 25 | 005 | RI | 435 | 445.52 | ST | RFO | NG | WA | PL | 1619 | 1974-12-01 05:00 | GAS/OIL STEAM | 445.52 | 435 | Dominion Energy Marketing, Inc.
860 |  | PSNH | BRIAR HYDRO | 33 | 013 | NH | 0 | 4.07 | HDR | WAT |  |  |  | 50351 | 1988-01-01 05:00 | HYDRO (DAILY CYCLE - RUN OF RIVER) | 4.959 | 0 | Public Service Company of New Hampshire
1032 |  | BEAR | BRIDGEPORT ENERGY 1 | 09 | 001 | SWCT | 447.874 | 527.118 | CC | NG |  | PL |  | 55042 | 1998-08-01 04:00 | GAS COMBINED CYCLE | 527.118 | 447.874 | Bear Energy LP
339 |  | PSEG | BRIDGEPORT HARBOR 2 | 09 | 001 | SWCT | 130.495 | 147.509 | ST | RFO |  | WA |  | 568 | 1961-08-01 04:00 | OIL STEAM | 147.509 | 130.495 | PSEG Energy Resources & Trade LLC
340 |  | PSEG | BRIDGEPORT HARBOR 3 | 09 | 001 | SWCT | 372.205 | 370.368 | ST | BIT | RFO | WA | WA | 568 | 1968-08-01 04:00 | COAL STEAM | 370.368 | 372.205 | PSEG Energy Resources & Trade LLC
341 |  | PSEG | BRIDGEPORT HARBOR 4 | 09 | 001 | SWCT | 9.918 | 14.718 | GT | JF |  | TK |  | 568 | 1967-10-01 04:00 | OIL COMBUSTION (GAS) TURBINE | 14.718 | 9.918 | PSEG Energy Resources & Trade LLC
349 |  | UI | BRIDGEPORT RESCO | 09 | 001 | SWCT | 58.517 | 58.741 | ST | WDS |  | TK |  | 50883 | 1988-04-01 05:00 | BIO/REFUSE | 58.741 | 58.517 | United Illuminating Company, The
357 |  | PSNH | BRIDGEWATER | 33 | 009 | NH | 15.75 | 15.552 | ST | WDS |  | TK |  | 10290 | 1987-09-01 04:00 | BIO/REFUSE | 15.552 | 15.75 | Public Service Company of New Hampshire
356 |  | CLP | BRISTOL REFUSE | 09 | 003 | CT | 13.2 | 12.736 | ST | MSW | RFO | TK | TK | 50648 | 1988-05-01 04:00 | BIO/REFUSE | 12.736 | 13.2 | Connecticut Light and Power Company, The
11925 |  | CNE | BROCKTON BRIGHTFIELDS | 25 | 023 | SEMA | 0.425 | 0.425 | PV | SUN |  |  |  |  | 2006-09-18 04:00 | MISC. OTHER | 0.425 | 0.425 | Constellation NewEnergy, Inc.
2439 |  | GMP | BROCKWAY MILLS U5 | 50 | 025 | VT | 0 | 0 | HDR | WAT |  |  |  |  | 2003-03-01 05:00 | HYDRO (DAILY CYCLE - RUN OF RIVER) | 0 | 0 | Green Mountain Power Corporation
2281 |  | CCG | BROWNS MILL HYDRO | 23 | 021 | ME | 0.65 | 0.476 | HDR | WAT |  |  |  | 50688 | 1983-07-01 04:00 | HYDRO (DAILY CYCLE - RUN OF RIVER) | 0.543 | 0.65 | Constellation Energy Commodities
358 |  | FPL | BRUNSWICK | 23 | 005 | ME | 11.618 | 17.044 | HDR | WAT |  |  |  | 1483 | 1982-03-01 05:00 | HYDRO (DAILY CYCLE - RUN OF RIVER) | 18.628 | 11.618 | FPL Energy Power Marketing, Inc.
1288 |  | HQE | BUCKSPORT ENERGY 4 | 23 | 009 | BHE | 156.805 | 183.105 | CC | NG | DFO | PL | TK | 50243 | 2001-01-01 05:00 | GAS/OIL COMBINED CYCLE | 183.105 | 156.805 | H.Q. Energy Services (US) Inc.
362 |  | NE-EM | BULLS BRIDGE | 09 | 005 | SWCT | 3.484 | 8.4 | HDP | WAT |  |  |  | 541 | 1903-01-01 05:00 | HYDRO (DAILY CYCLE - PONDAGE) | 8.4 | 3.484 | FirstLight Power Resources Management, LLC
1024 |  | NEP | BUNKER RD #1 DIESEL | 25 | 019 | SEMA | 0 | 0 | IC | DFO |  | TK |  | 1615 | 2000-04-01 05:00 | OIL INTERNAL COMBUSTION | 0 |  | New England Power Company
1028 |  | NEP | BUNKER RD #12 GAS TURB | 25 | 019 | SEMA | 3 | 3.7 | GT | DFO |  | TK |  | 1615 | 2000-04-01 05:00 | OIL COMBUSTION (GAS) TURBINE | 3.7 | 3 | New England Power Company
1029 |  | NEP | BUNKER RD #13 GAS TURB | 25 | 019 | SEMA | 3 | 3.7 | GT | DFO |  | TK |  | 1615 | 2000-04-01 05:00 | OIL COMBUSTION (GAS) TURBINE | 3.7 | 3 | New England Power Company
1025 |  | NEP | BUNKER RD #2 DIESEL | 25 | 019 | SEMA | 0 | 0 | IC | DFO |  | TK |  | 1615 | 2000-04-01 05:00 | OIL INTERNAL COMBUSTION | 0 |  | New England Power Company
1026 |  | NEP | BUNKER RD #3 DIESEL | 25 | 019 | SEMA | 0 | 0 | IC | DFO |  | TK |  | 1615 | 2000-04-01 05:00 | OIL INTERNAL COMBUSTION | 0 |  | New England Power Company
1027 |  | NEP | BUNKER RD #4 DIESEL | 25 | 019 | SEMA | 0 | 0 | IC | DFO |  | TK |  | 1615 | 2000-04-01 05:00 | OIL INTERNAL COMBUSTION | 0 |  | New England Power Company
363 |  | BED | BURLINGTON GT | 50 | 007 | VT | 18.601 | 22.872 | GT | DFO |  | TK |  | 3754 | 1971-07-01 04:00 | OIL COMBUSTION (GAS) TURBINE | 22.872 | 19.875 | Burlington Electric Department
766 |  | NE-EM | CABOT/TURNERS FALLS | 25 | 011 | WMA | 68.2 | 68.2 | HDP | WAT |  |  |  | 1629 | 1905-01-01 05:00 | HYDRO (DAILY CYCLE - PONDAGE) | 68.2 | 68.2 | FirstLight Power Resources Management, LLC
1165 |  | VPPSA | CADYS FALLS | 50 | 017 | VT | 0.8 | 0.8 | HDR | WAT |  |  |  | 3765 | 1980-01-01 05:00 | HYDRO (DAILY CYCLE - RUN OF RIVER) | 0.8 | 0.8 | Vermont Public Power Supply Authority
910 |  | PSNH | CAMPTON DAM | 33 | 009 | NH | 0.192 | 0.066 | HDR | WAT |  |  |  |  | 1985-12-01 05:00 | HYDRO (DAILY CYCLE - RUN OF RIVER) | 0.075 | 0.192 | Public Service Company of New Hampshire
861 |  | PSNH | CANAAN | 50 | 009 | NH | 1.1 | 1.1 | HDP | WAT |  |  |  | 3750 | 1927-01-01 05:00 | HYDRO (DAILY CYCLE - PONDAGE) | 1.1 | 1.1 | Public Service Company of New Hampshire
365 |  | MET | CANAL 1 | 25 | 001 | SEMA | 253.504 | 564.41 | ST | RFO |  | WA |  | 1599 | 1968-07-01 04:00 | OIL STEAM | 564.41 | 253.504 | Mirant Energy Trading, LLC
366 |  | MET | CANAL 2 | 25 | 001 | SEMA | 553 | 562 | ST | RFO | NG | WA | PL | 1599 | 1976-02-01 05:00 | GAS/OIL STEAM | 562 | 553 | Mirant Energy Trading, LLC
367 |  | FPL | CAPE GT 4 | 23 | 005 | SME | 16.636 | 20.716 | GT | DFO |  | TK |  | 1484 | 1970-01-01 05:00 | OIL COMBUSTION (GAS) TURBINE | 20.716 | 15.981 | FPL Energy Power Marketing, Inc.
368 |  | FPL | CAPE GT 5 | 23 | 005 | SME | 16.027 | 20.477 | GT | DFO |  | TK |  | 1484 | 1970-01-01 05:00 | OIL COMBUSTION (GAS) TURBINE | 20.477 | 16.027 | FPL Energy Power Marketing, Inc.
815 |  | CVPS | CARVER FALLS | 50 | 021 | VT | 0.622 | 1.9 | HDR | WAT |  |  |  | 6456 | 1998-09-25 04:00 | HYDRO (DAILY CYCLE - RUN OF RIVER) | 1.9 | 0.622 | Central Vermont Public Service
1122 |  | MEC | CASCADE-DIAMOND-QF | 25 | 013 | WMA | 0 | 0 | HDR | WAT |  |  |  |  | 1919-12-31 05:00 | HYDRO (DAILY CYCLE - RUN OF RIVER) | 0 | 0 | Massachusetts Electric Company
369 |  | FPL | CATARACT EAST | 23 | 031 | SME | 8 | 8 | HDR | WAT |  |  |  | 695 | 1937-01-01 05:00 | HYDRO (DAILY CYCLE - RUN OF RIVER) | 8 | 8 | FPL Energy Power Marketing, Inc.
816 |  | CVPS | CAVENDISH | 50 | 027 | VT | 0.444 | 0.756 | HDR | WAT |  |  |  | 3710 | 1998-09-25 04:00 | HYDRO (DAILY CYCLE - RUN OF RIVER) | 1.068 | 0.444 | Central Vermont Public Service
324 |  | CLP | CDECCA | 09 | 003 | CT | 51.688 | 57.768 | CC | NG | DFO | PL | TK | 50498 | 1988-11-01 05:00 | GAS/OIL COMBINED CYCLE | 57.768 | 51.688 | Connecticut Light and Power Company, The
789 |  | NEC | CEC 002 PAWTUCKET U5 | 44 | 007 | RI | 0.296 | 1.2 | HDR | WAT |  |  |  | 3233 | 1985-03-01 05:00 | HYDRO (DAILY CYCLE - RUN OF RIVER) | 1.2 | 0.296 | Narragansett Electric Company
797 |  | CLP | CEC 003 WYRE WYND U5 | 09 | 011 | CT | 2.491 | 2.78 | HDR | WAT |  |  |  |  | 1997-04-01 05:00 | HYDRO (DAILY CYCLE - RUN OF RIVER) | 2.78 | 1.8 | Connecticut Light and Power Company, The
807 |  | CLP | CEC 004 DAYVILLE POND U5 | 09 | 015 | CT | 0 | 0.1 | HDR | WAT |  |  |  |  | 1995-03-01 05:00 | HYDRO (DAILY CYCLE - RUN OF RIVER) | 0.1 | 0.055 | Connecticut Light and Power Company, The
10401 |  | PSNH | CELLEY MILL U5 | 33 | 009 | NH | 0.101 | 0.042 | HDR | WAT |  |  |  |  | 1984-12-01 05:00 | HYDRO (DAILY CYCLE - RUN OF RIVER) | 0.035 | 0.101 | Public Service Company of New Hampshire
792 |  | LELWD | CENTENNIAL HYDRO | 25 | 019 | BOSTON | 0.29 | 0.29 | HDR | WAT |  |  |  | 7112 | 1990-05-01 04:00 | HYDRO (DAILY CYCLE - RUN OF RIVER) | 0.75 | 0.75 | Littleton Electric Light & Water Department
832 |  | VMC | CENTER RUTLAND | 50 | 021 | VT | 0.33 | 0.33 | HDR | WAT |  |  |  | 6453 | 1901-08-01 04:00 | HYDRO (DAILY CYCLE - RUN OF RIVER) | 0.33 | 0.33 | Vermont Marble Company
914 |  | PSNH | CHAMBERLAIN FALLS | 33 | 011 | NH | 0.075 | 0.084 | HDR | WAT |  |  |  |  | 1983-05-01 04:00 | HYDRO (DAILY CYCLE - RUN OF RIVER) | 0.115 | 0.075 | Public Service Company of New Hampshire
1108 |  | CCG | CHAMPION | 23 | 009 | BHE | 32.7 | 32.7 | ST | WDS |  | TK |  | 55180 | 1988-08-01 04:00 | BIO/REFUSE | 32.7 | 32.7 | Constellation Energy Commodities
862 |  | HGE | CHEMICAL | 25 | 013 | WMA | 1.6 | 1.6 | HDR | WAT |  |  |  | 1604 | 1935-01-01 05:00 | HYDRO (DAILY CYCLE - RUN OF RIVER) | 1.6 | 1.6 | Holyoke Gas & Electric Department
2468 |  | HLPD | CHERRY 10 | 25 | 017 | CMA/NEMA | 2.1 | 2.1 | IC | DFO | NG | TK | PL | 9038 | 1951-01-01 05:00 | GAS/OIL INTERNAL COMBUSTION | 2.1 | 2.1 | Hudson Light & Power Department
2469 |  | HLPD | CHERRY 11 | 25 | 017 | CMA/NEMA | 2.1 | 2.1 | IC | DFO | NG | TK | PL | 9038 | 1951-01-01 05:00 | GAS/OIL INTERNAL COMBUSTION | 2.1 | 2.1 | Hudson Light & Power Department
2470 |  | HLPD | CHERRY 12 | 25 | 017 | CMA/NEMA | 5 | 5 | IC | DFO | NG | TK | PL | 9038 | 1951-01-01 05:00 | GAS/OIL INTERNAL COMBUSTION | 5 | 5 | Hudson Light & Power Department
2466 |  | HLPD | CHERRY 7 | 25 | 017 | CMA/NEMA | 3.2 | 3.2 | IC | DFO | NG | TK | PL | 9038 | 1951-01-01 05:00 | GAS/OIL INTERNAL COMBUSTION | 3.2 | 3.2 | Hudson Light & Power Department
2467 |  | HLPD | CHERRY 8 | 25 | 017 | CMA/NEMA | 3.4 | 3.4 | IC | DFO | NG | TK | PL | 9038 | 1951-01-01 05:00 | GAS/OIL INTERNAL COMBUSTION | 3.4 | 3.4 | Hudson Light & Power Department
1050 |  | CES | CHICOPEE HYDRO | 25 | 013 | WMA | 2.17 | 2.17 | HDR | WAT |  |  |  | 50832 | 1985-05-01 04:00 | HYDRO (DAILY CYCLE - RUN OF RIVER) | 2.17 | 2.17 | Commonwealth Electric Company
887 |  | PSNH | CHINA MILLS DAM | 33 | 013 | NH | 0.313 | 0.482 | HDR | WAT |  |  |  |  | 1981-10-01 04:00 | HYDRO (DAILY CYCLE - RUN OF RIVER) | 0.53 | 0.313 | Public Service Company of New Hampshire
376 |  | TMLP | CLEARY 8 | 25 | 005 | SEMA | 26 | 26 | ST | RFO |  | TK |  | 1682 | 1966-01-01 05:00 | OIL STEAM | 26 | 26 | Taunton Municipal Lighting Plant
375 |  | TMLP | CLEARY 9/9A CC | 25 | 005 | SEMA | 104.931 | 109.931 | CC | RFO | NG | TK | PL | 1682 | 1975-12-01 05:00 | GAS/OIL COMBINED CYCLE | 109.931 | 104.931 | Taunton Municipal Lighting Plant
863 |  | PSNH | CLEMENT DAM | 33 | 001 | NH | 0.736 | 2.342 | HDR | WAT |  |  |  | 10276 | 1985-05-01 04:00 | HYDRO (DAILY CYCLE - RUN OF RIVER) | 2.279 | 0.736 | Public Service Company of New Hampshire
379 |  | HGE | COBBLE MOUNTAIN | 25 | 013 | WMA | 33.479 | 33.479 | HW | WAT |  |  |  | 1630 | 1923-01-01 05:00 | HYDRO (WEEKLY CYCLE) | 33.479 | 33.479 | Holyoke Gas & Electric Department
886 |  | PSNH | COCHECO FALLS | 33 | 017 | NH | 0.244 | 0.357 | HDR | WAT |  |  |  |  | 1983-12-01 05:00 | HYDRO (DAILY CYCLE - RUN OF RIVER) | 0.314 | 0.244 | Public Service Company of New Hampshire
798 |  | CLP | COLEBROOK | 09 | 005 | CT | 1.55 | 1.55 | HDR | WAT |  |  |  | 54301 | 1988-03-01 05:00 | HYDRO (DAILY CYCLE - RUN OF RIVER) | 1.55 | 1.55 | Connecticut Light and Power Company, The
1049 |  | CES | COLLINS HYDRO | 25 | 013 | WMA | 1.25 | 1.25 | HDR | WAT |  |  |  | 52166 | 1984-12-01 05:00 | HYDRO (DAILY CYCLE - RUN OF RIVER) | 1.25 | 1.25 | Commonwealth Electric Company
380 |  | TCPM | COMERFORD | 33 | 009 | NH | 161.432 | 162.344 | HW | WAT |  |  |  | 2349 | 1930-01-01 05:00 | HYDRO (WEEKLY CYCLE) | 162.344 | 161.432 | TransCanada Power Marketing, Ltd.
1044 |  | MMLD | COMMERCIAL ST 2 | 25 | 009 | BOSTON | 1 | 1 | IC | DFO |  | TK |  | 6585 | 1980-01-01 05:00 | OIL INTERNAL COMBUSTION | 1 | 1 | Marblehead Municipal Light Department
834 |  | CVPS | COMPTU FALLS | 50 | 027 | VT | 0.323 | 0.46 | HDR | WAT |  |  |  |  | 1982-01-01 05:00 | HYDRO (DAILY CYCLE - RUN OF RIVER) | 0.46 | 0.46 | Central Vermont Public Service
973 |  | UNITI-ES | CONCORD STEAM | 33 | 013 | NH | 1.079 | 1.079 | ST | WDS |  | TK |  | 50873 | 1986-10-01 04:00 | BIO/REFUSE | 1.079 | 0.261 | Unitil Energy Systems, Inc.
370 |  | NRGPM | COS COB 10 | 09 | 001 | NOR | 18.5 | 23.4 | GT | JF |  | TK |  | 542 | 1969-09-01 04:00 | OIL COMBUSTION (GAS) TURBINE | 23.4 | 17.178 | NRG Power Marketing Inc.
371 |  | NRGPM | COS COB 11 | 09 | 001 | NOR | 18.239 | 23.229 | GT | JF |  | TK |  | 542 | 1969-01-01 05:00 | OIL COMBUSTION (GAS) TURBINE | 23.229 | 16.941 | NRG Power Marketing Inc.
372 |  | NRGPM | COS COB 12 | 09 | 001 | NOR | 18.444 | 23.344 | GT | JF |  | TK |  | 542 | 1969-01-01 05:00 | OIL COMBUSTION (GAS) TURBINE | 23.344 | 18.444 | NRG Power Marketing Inc.
10801 |  | VPPSA | COVENTRY CLEAN ENERGY | 50 | 019 | VT | 4.8 | 4.8 | IC | LFG |  | PL |  |  | 2005-02-01 05:00 | BIO/REFUSE | 4.8 | 4.8 | Vermont Public Power Supply Authority
12323 |  | VPPSA | COVENTRY CLEAN ENERGY #4 | 50 | 019 | VT |  |  | IC | LFG |  |  |  |  | 2007-01-20 | BIO/REFUSE | 1.6 | 1.6 | Vermont Public Power Supply Authority
849 |  | GELD | CRESCENT DAM | 25 | 013 | WMA | 1.306 | 1.575 | HDR | WAT |  |  |  |  | 1993-01-01 05:00 | HYDRO (DAILY CYCLE - RUN OF RIVER) | 1.575 | 1.575 | Groton Electric Light Department
1209 |  | CLP | CRRA HARTFORD LANDFILL | 09 | 003 | CT | 2.368 | 2.368 | GT | LFG |  | PL |  | 55163 | 1998-08-01 04:00 | BIO/REFUSE | 2.368 | 1.9 | Connecticut Light and Power Company, The
2282 |  | CCG | DAMARISCOTTA HYDRO | 23 | 015 | ME | 0.005 | 0.428 | HDR | WAT |  |  |  | 2282 | 1984-03-01 05:00 | HYDRO (DAILY CYCLE - RUN OF RIVER) | 0.456 | 0.005 | Constellation Energy Commodities
388 |  | CEEI | DARTMOUTH POWER | 25 | 005 | SEMA | 61.854 | 68.043 | CC | NG | DFO | PL | TK | 52026 | 1992-05-01 04:00 | GAS/OIL COMBINED CYCLE | 68.043 | 61.854 | Consolidated Edison Energy, Inc
465 |  | TCPM | DEERFIELD 2/LWR DRFIELD | 25 | 011 | WMA | 19.5 | 19.5 | HDR | WAT |  |  |  | 6047 | 1912-01-01 05:00 | HYDRO (DAILY CYCLE - RUN OF RIVER) | 19.5 | 19.5 | TransCanada Power Marketing, Ltd.
393 |  | TCPM | DEERFIELD 5 | 25 | 011 | WMA | 13.99 | 13.99 | HDR | WAT |  |  |  | 1620 | 1974-10-01 04:00 | HYDRO (DAILY CYCLE - RUN OF RIVER) | 13.99 | 13.99 | TransCanada Power Marketing, Ltd.
389 |  | CLP | DERBY DAM | 09 | 001 | SWCT | 7.05 | 7.05 | HDR | WAT |  |  |  | 10063 | 1989-03-01 05:00 | HYDRO (DAILY CYCLE - RUN OF RIVER) | 7.05 | 7.05 | Connecticut Light and Power Company, The
396 |  | NRGPM | DEVON 10 | 09 | 009 | SWCT | 13.98 | 15.98 | GT | JF | DFO | WA | WA | 544 | 1988-04-01 05:00 | OIL COMBUSTION (GAS) TURBINE | 15.98 | 13.98 | NRG Power Marketing Inc.
397 |  | NRGPM | DEVON 11 | 09 | 009 | SWCT | 29.581 | 39.101 | GT | JF | NG | PL | TK | 544 | 1996-10-01 04:00 | GAS/OIL COMBUSTION (GAS) TURBINE | 39.101 | 29.581 | NRG Power Marketing Inc.
398 |  | NRGPM | DEVON 12 | 09 | 009 | SWCT | 29.24 | 38.45 | GT | JF | NG | PL | TK | 544 | 1996-10-01 04:00 | GAS/OIL COMBUSTION (GAS) TURBINE | 38.45 | 29.24 | NRG Power Marketing Inc.
399 |  | NRGPM | DEVON 13 | 09 | 009 | SWCT | 30.759 | 39.759 | GT | JF | NG | PL | TK | 544 | 1996-10-01 04:00 | GAS/OIL COMBUSTION (GAS) TURBINE | 39.759 | 30.759 | NRG Power Marketing Inc.
400 |  | NRGPM | DEVON 14 | 09 | 009 | SWCT | 29.753 | 40.325 | GT | JF | NG | PL | TK | 544 | 1996-10-01 04:00 | GAS/OIL COMBUSTION (GAS) TURBINE | 40.325 | 29.753 | NRG Power Marketing Inc.
391 |  | NRGPM | DEVON 8 | 09 | 009 | SWCT | [7 empty] | 544 | Summer 2007 | GAS/OIL STEAM |  | 106.844 | NRG Power Marketing Inc.
835 |  | CVPS | DEWEY MILLS | 50 | 027 | VT | 1.43 | 2.79 | HDR | WAT |  |  |  | 10137 | 2001-03-01 05:00 | HYDRO (DAILY CYCLE - RUN OF RIVER) | 2.79 | 2.524 | Central Vermont Public Service
392 |  | CLP | DEXTER | 09 | 003 | CT | 38 | 39 | CC | NG | DFO | PL | TK |  | 1990-05-01 04:00 | GAS/OIL COMBINED CYCLE | 39 | 38 | Connecticut Light and Power Company, The
2431 |  | VELCO | DODGE FALLS-NEW | 50 | 023 | VT | 5 | 5 | HDR | WAT |  |  |  | 10526 | 1990-11-01 05:00 | HYDRO (DAILY CYCLE - RUN OF RIVER) | 5 | 5 | Vermont Electric Power Company, Inc.
395 |  | CEEI | DOREEN | 25 | 003 | WMA | 15.959 | 20.809 | GT | JF |  | TK |  | 1631 | 1969-01-01 05:00 | OIL COMBUSTION (GAS) TURBINE | 20.809 | 15.959 | Consolidated Edison Energy, Inc
970 |  | VPPSA | DUDLEY HYDRO | 25 | 027 | CMA/NEMA | 0 | 0 | HDR | WAT |  |  |  |  | 1987-10-01 04:00 | HYDRO (DAILY CYCLE - RUN OF RIVER) | 0 | 0.324 | Vermont Public Power Supply Authority
942 |  | PSNH | DUNBARTON ROAD LANDFILL | 33 | 011 | NH | 0.775 | 0.775 | IC | LFG |  | PL |  | 55779 | 1989-08-01 04:00 | BIO/REFUSE | 0.775 | 0.829 | Public Service Company of New Hampshire
864 |  | CEEI | DWIGHT | 25 | 013 | WMA | 0.229 | 1.746 | HDR | WAT |  |  |  | 6378 | 1999-08-01 04:00 | HYDRO (DAILY CYCLE - RUN OF RIVER) | 1.746 | 0.229 | Consolidated Edison Energy, Inc
823 |  | CVPS | EAST BARNET | 50 | 005 | VT | 0.906 | 1.389 | HDR | WAT |  |  |  | 788 | 2000-04-01 05:00 | HYDRO (DAILY CYCLE - RUN OF RIVER) | 1.214 | 0.906 | Central Vermont Public Service
10403 |  | PSNH | EASTMAN BROOK U5 | 33 | 009 | NH | 0.1 | 0.1 | HDR | WAT |  |  |  |  | 1985-06-01 04:00 | HYDRO (DAILY CYCLE - RUN OF RIVER) | 0.1 | 0.1 | Public Service Company of New Hampshire
401 |  | PSNH | EASTMAN FALLS | 33 | 013 | NH | 6.47 | 6.47 | HDP | WAT |  |  |  | 2356 | 1912-01-01 05:00 | HYDRO (DAILY CYCLE - PONDAGE) | 6.47 | 6.47 | Public Service Company of New Hampshire
407 |  | CCG | EASTPORT DIESELS 1-3 | 23 | 029 | BHE | 2.6 | 3.05 | IC | DFO |  | TK |  | 1468 | 1948-01-01 05:00 | OIL INTERNAL COMBUSTION | 3.05 | 2.6 | Constellation Energy Commodities
1052 |  | TMLP | EB1-BFI | 25 | 023 | SEMA | 1.804 | 1.575 | IC | LFG |  | PL |  | 55584 | 1997-03-01 05:00 | BIO/REFUSE | 1.575 | 1.804 | Taunton Municipal Lighting Plant
542 |  | CNE | Eco Maine | 23 | 005 | SME | 11.137 | 13.705 | ST | MSW | NG | TK | TK | 50225 | 1988-08-01 04:00 | BIO/REFUSE | 13.705 | 11.137 | Constellation NewEnergy, Inc.
405 |  | PPLM | ELLSWORTH HYDRO | 23 | 009 | BHE | 9.21 | 8.821 | HW | WAT |  |  |  | 1469 | 1919-01-01 05:00 | HYDRO (WEEKLY CYCLE) | 8.821 | 9.21 | PPL Maine, LLC
836 |  | CVPS | EMERSON FALLS | 50 | 005 | NH | 0.042 | 0.123 | HDR | WAT |  |  |  |  | 1985-10-01 04:00 | HYDRO (DAILY CYCLE - RUN OF RIVER) | 0.086 | 0.042 | Central Vermont Public Service
829 |  | VPPSA | ENOSBURG 2 DIESEL | 50 | 011 | VT | 0.7 | 0.661 | IC | DFO |  | TK |  | 4247 | 1935-01-01 05:00 | OIL INTERNAL COMBUSTION | 0.661 | 0.7 | Vermont Public Power Supply Authority
830 |  | VPPSA | ENOSBURG HYDRO | 50 | 011 | VT | 0.95 | 0.95 | HDR | WAT |  |  |  | 3757 | 1980-01-01 05:00 | HYDRO (DAILY CYCLE - RUN OF RIVER) | 0.95 | 0.95 | Vermont Public Power Supply Authority
865 |  | PSNH | ERROL | 33 | 007 | NH | 3 | 3 | HDR | WAT |  |  |  | 10570 | 1986-12-01 05:00 | HYDRO (DAILY CYCLE - RUN OF RIVER) | 3 | 3 | Public Service Company of New Hampshire
410 |  | GMP | ESSEX 19 HYDRO | 50 | 007 | VT | 4.203 | 7.005 | HDR | WAT |  |  |  | 3737 | 1917-01-01 05:00 | HYDRO (DAILY CYCLE - RUN OF RIVER) | 6.387 | 4.203 | Green Mountain Power Corporation
1221 |  | GMP | ESSEX DIESELS | 50 | 007 | VT | 2 | 2.15 | IC | DFO |  | TK |  | 3737 | 1947-01-01 05:00 | OIL INTERNAL COMBUSTION | 2.15 | 2 | Green Mountain Power Corporation
2283 |  | CCG | EUSTIS HYDRO | 23 | 007 | ME | 0.135 | 0.25 | HDR | WAT |  |  |  | 50688 | 1984-03-01 05:00 | HYDRO (DAILY CYCLE - RUN OF RIVER) | 0.24 | 0.25 | Constellation Energy Commodities
411 |  | CMA | EXETER | 09 | 013 | CT | 24.174 | 25.661 | ST | TDF | PG | TK | TK | 50736 | 1991-12-01 05:00 | BIO/REFUSE | 25.661 | 24.174 | CMS Energy Resource Management Company
917 |  | PSNH | EXETER RIVER HYDRO | 33 | 015 | NH | 0 | 0 | HDR | WAT |  |  |  |  | 1982-12-01 05:00 | HYDRO (DAILY CYCLE - RUN OF RIVER) | 0 | 0 | Public Service Company of New Hampshire
1047 |  | CVPS | FAIRFAX | 50 | 011 | VT | 3.25 | 3.25 | HDR | WAT |  |  |  | 3712 | 1998-09-25 04:00 | HYDRO (DAILY CYCLE - RUN OF RIVER) | 3.25 | 3.25 | Central Vermont Public Service
412 |  | NE-EM | FALLS VILLAGE | 09 | 005 | CT | 3.483 | 7.568 | HDP | WAT |  |  |  | 560 | 1914-01-01 05:00 | HYDRO (DAILY CYCLE - PONDAGE) | 8.236 | 3.483 | FirstLight Power Resources Management, LLC
12108 |  | VPPSA | FIEC DIESEL | 23 | 011 | ME | 2 | 2 | IC | DFO |  | TK |  |  | 2006-12-01 05:00 | OIL INTERNAL COMBUSTION | 2 | 2 | Vermont Public Power Supply Authority
413 |  | BSP | FIFE BROOK | 25 | 003 | WMA | 9.9 | 9.9 | HDR | WAT |  |  |  | 8004 | 1974-10-01 04:00 | HYDRO (DAILY CYCLE - RUN OF RIVER) | 9.9 | 9.9 | Bear Swamp Power Company LLC
New |  | NEP | FITCHBURG RENEWABLE ENERGY | 25 | 027 | CMA/NEMA |  |  | IC | LFG |  | PL |  |  | Summer 2007 | BIO/REFUSE |  | 7.2 | New England Power Company
415 |  | VMC | FLORENCE 1 CG | 50 | 021 | VT | 3.024 | 4.044 | GT | DFO |  | TK | WA | 7337 | 1992-09-01 04:00 | OIL COMBUSTION (GAS) TURBINE | 4.044 | 3.024 | Vermont Marble Company
416 |  | VMC | FLORENCE 2 CG | 50 | 021 | VT | 2.924 | 3.944 | GT | DFO |  | TK | WA | 7337 | 1992-09-01 04:00 | OIL COMBUSTION (GAS) TURBINE | 3.944 | 2.924 | Vermont Marble Company
1691 |  | SET | FORE RIVER-1 | 25 | 021 | SEMA | 668.36 | 816.695 | CC | NG |  | PL |  | 55317 | 2003-08-04 04:00 | GAS COMBINED CYCLE | 816.695 | 668.36 | Sempra Energy Trading Corporation
943 |  | PSNH | FOUR HILLS LANDFILL | 33 | 011 | NH | 0.627 | 0.627 | IC | LFG |  | PL |  |  | 1996-04-01 05:00 | BIO/REFUSE | 0.627 | 0.403 | Public Service Company of New Hampshire
194 |  | NEP | FOUR HILLS LOAD REDUCER | 33 | 011 | NH | 0.887 | 0.887 | IC | LFG |  | PL |  | 55006 | 1996-04-01 05:00 | BIO/REFUSE | 0.887 | 1.615 | New England Power Company
417 |  | EXNEH | FRAMINGHAM JET 1 | 25 | 017 | BOSTON | 9.289 | 13.339 | GT | DFO |  | TK |  | 1586 | 1969-09-01 04:00 | OIL COMBUSTION (GAS) TURBINE | 13.339 | 9.201 | Exelon New England Holdings, LLC
418 |  | EXNEH | FRAMINGHAM JET 2 | 25 | 017 | BOSTON | 9.914 | 13.914 | GT | DFO |  | TK |  | 1586 | 1969-09-01 04:00 | OIL COMBUSTION (GAS) TURBINE | 13.914 | 9.914 | Exelon New England Holdings, LLC
419 |  | EXNEH | FRAMINGHAM JET 3 | 25 | 017 | BOSTON | 9.366 | 12.866 | GT | DFO |  | TK |  | 1586 | 1969-09-01 04:00 | OIL COMBUSTION (GAS) TURBINE | 12.866 | 9.366 | Exelon New England Holdings, LLC
420 |  | NRGPM | FRANKLIN DRIVE 10 | 09 | 005 | CT | 15.417 | 20.527 | GT | JF |  | TK |  | 561 | 1968-11-01 05:00 | OIL COMBUSTION (GAS) TURBINE | 20.527 | 15.417 | NRG Power Marketing Inc.
882 |  | PSNH | FRANKLIN FALLS | 33 | 013 | NH | 0.8 | 0.8 | HDR | WAT |  |  |  | 10109 | 1978-02-01 05:00 | HYDRO (DAILY CYCLE - RUN OF RIVER) | 0.8 | 0.8 | Public Service Company of New Hampshire
924 |  | PSNH | FRESHWATER HYDRO | 33 | 009 | NH | 0.2 | 0.2 | HDR | WAT |  |  |  |  | 1985-02-01 05:00 | HYDRO (DAILY CYCLE - RUN OF RIVER) | 0.2 | 0.2 | Public Service Company of New Hampshire
421 |  | CMLP | FRONT STREET DIESELS 1-3 | 25 | 013 | WMA | 8.3 | 8.25 | IC | DFO |  | TK |  | 7396 | 1980-12-01 05:00 | OIL INTERNAL COMBUSTION | 8.25 | 8.3 | Chicopee Municipal Lighting Plant
758 |  | FPL | FT HALIFAX | 23 | 013 | ME | 1.8 | 1.8 | HDR | WAT |  |  |  | 1490 | 1908-01-01 05:00 | HYDRO (DAILY CYCLE - RUN OF RIVER) | 1.8 | 1.8 | FPL Energy Power Marketing, Inc.
821 |  | CVPS | GAGE | 50 | 005 | VT | 0.359 | 0.638 | HDR | WAT |  |  |  | 3713 | 2000-04-01 05:00 | HYDRO (DAILY CYCLE - RUN OF RIVER) | 0.537 | 0.359 | Central Vermont Public Service
2284 |  | CCG | GARDINER HYDRO | 23 | 011 | ME | 0.745 | 0.98 | HDR | WAT |  |  |  | 50688 | 1983-07-01 04:00 | HYDRO (DAILY CYCLE - RUN OF RIVER) | 1.05 | 0.745 | Constellation Energy Commodities
851 |  | CEEI | GARDNER FALLS | 25 | 011 | WMA | 1.804 | 3.58 | HDR | WAT |  |  |  | 1634 | 1924-01-01 05:00 | HYDRO (DAILY CYCLE - RUN OF RIVER) | 3.58 | 1.804 | Consolidated Edison Energy, Inc
1272 |  | PSNH | GARLAND MILL U5 | 33 | 007 | NH | 0 | 0 | HDR | WAT |  |  |  |  | 1998-09-25 04:00 | HYDRO (DAILY CYCLE - RUN OF RIVER) | 0 | 0 | Public Service Company of New Hampshire
768 |  | PSNH | GARVINS/HOOKSETT | 33 | 013 | NH | 13.61 | 14 | HDP | WAT |  |  |  | 2357 | 1902-01-01 05:00 | HYDRO (DAILY CYCLE - PONDAGE) | 14 | 14 | Public Service Company of New Hampshire
10880 |  | SEI | GE LYNN EXCESS REPLACEMENT | 25 | 025 | BOSTON | 2.262 | 2.262 | CC | DFO | NG | TK | PL | 10029 | 2005-10-11 04:00 | GAS/OIL COMBINED CYCLE | 2.262 | 2.262 | Select Energy Inc.
805 |  | CLP | GLEN FALLS | 09 | 015 | CT | 0 | 0 | HDR | WAT |  |  |  | 3714 | 1998-03-01 05:00 | HYDRO (DAILY CYCLE - RUN OF RIVER) | 0 | 0 | Connecticut Light and Power Company, The
850 |  | GELD | GLENDALE HYDRO | 25 | 003 | WMA | 0.838 | 1.138 | HDR | WAT |  |  |  |  | 1989-12-01 05:00 | HYDRO (DAILY CYCLE - RUN OF RIVER) | 1.138 | 1.138 | Groton Electric Light Department
913 |  | PSNH | GOODRICH FALLS | 33 | 003 | NH | 0.166 | 0.068 | HDR | WAT |  |  |  | <1 MW | 1981-06-01 04:00 | HYDRO (DAILY CYCLE - RUN OF RIVER) | 0 | 0.166 | Public Service Company of New Hampshire
796 |  | CLP | GOODWIN DAM | 09 | 005 | CT | 3 | 3 | HDR | WAT |  |  |  | 54302 | 1986-02-01 05:00 | HYDRO (DAILY CYCLE - RUN OF RIVER) | 3 | 3 | Connecticut Light and Power Company, The
426 |  | GMP | GORGE 1 DIESEL | 50 | 007 | VT | 6.648 | 12.108 | IC | DFO |  | TK |  | 3735 | 1965-01-01 05:00 | OIL INTERNAL COMBUSTION | 12.108 | 5.381 | Green Mountain Power Corporation
2434 |  | GMP | GORGE 18 HYDRO-NEW | 50 | 007 | VT | 2.258 | 3.3 | HDR | WAT |  |  |  | 6475 | 1928-01-01 05:00 | HYDRO (DAILY CYCLE - RUN OF RIVER) | 3.3 | 3.3 | Green Mountain Power Corporation
427 |  | PSNH | GORHAM | 33 | 007 | NH | 2.05 | 2.05 | HDR | WAT |  |  |  | 2358 | 1909-01-01 05:00 | HYDRO (DAILY CYCLE - RUN OF RIVER) | 2.05 | 2.05 | Public Service Company of New Hampshire
1572 |  | CNE | GRANBY SANITARY LANDFILL QF U5 | 25 | 015 | WMA | 2.8 | 2.8 | ST | MSW |  | TK |  |  | 2002-07-12 04:00 | BIO/REFUSE | 2.8 | 2.8 | Constellation NewEnergy, Inc.
900 |  | PSNH | GREAT FALLS LOWER | 33 | 017 | NH | 0.65 | 0.951 | HDR | WAT |  |  |  | 50704 | 1984-06-01 04:00 | HYDRO (DAILY CYCLE - RUN OF RIVER) | 0.835 | 0.65 | Public Service Company of New Hampshire
899 |  | PSNH | GREAT FALLS UPPER | 33 | 017 | NH | 0.937 | 1.968 | HDR | WAT |  |  |  |  | 1984-12-01 05:00 | HYDRO (DAILY CYCLE - RUN OF RIVER) | 1.729 | 0.937 | Public Service Company of New Hampshire
10424 |  | BEM | GREAT LAKES - BERLIN | 33 | 007 | NH | 6 | 15 | HDR | WAT |  |  |  | 54639 | 2004-06-22 04:00 | HYDRO (DAILY CYCLE - RUN OF RIVER) | 15 | 6 | Brookfield Energy Marketing Inc.
424 |  | BEM | GREAT LAKES - MILLINOCKET | 23 | 019 | BHE | 60 | 74.997 | HW | WAT |  |  |  | 55830 | 1987-03-01 05:00 | HYDRO (WEEKLY CYCLE) | 74.997 | 60 | Brookfield Energy Marketing Inc.
1117 |  | CCG | GREAT WORKS COMPOSITE | 23 | 031 | SME | 0 | 0.371 | HDR | WAT |  |  |  |  | 1984-03-01 05:00 | HYDRO (DAILY CYCLE - RUN OF RIVER) | 0.403 | 0 | Constellation Energy Commodities
12274 |  | VPPSA | GREEN MOUNTAIN DAIRY | 50 | 011 | VT |  |  | IC | OBG |  |  |  |  | 2007-02-01 | BIO/REFUSE | 0 | 0 | Central Vermont Public Service
429 |  | CNE | GREENVILLE | 23 | 021 | ME | 15.605 | 15.096 | ST | WDS | RFO | TK | TK | 54852 | 1987-03-01 05:00 | BIO/REFUSE | 15.096 | 15.605 | Constellation NewEnergy, Inc.
788 |  | CMEEC | GREENVILLE DAM | 09 | 011 | CT | 0.765 | 0.8 | HDR | WAT |  |  |  | 55532 | 1998-10-01 04:00 | HYDRO (DAILY CYCLE - RUN OF RIVER) | 0.8 | 0.8 | Connecticut Municipal Electric Energy Cooperative
2285 |  | CCG | GREENVILLE HYDRO | 23 | 021 | ME | 0.044 | 0.1 | HDR | WAT |  |  |  | 50688 | 1984-03-01 05:00 | HYDRO (DAILY CYCLE - RUN OF RIVER) | 0.2 | 0.044 | Constellation Energy Commodities
866 |  | PSNH | GREGGS | 33 | 011 | NH | 1.143 | 1.497 | HDR | WAT |  |  |  | 50384 | 1986-01-01 05:00 | HYDRO (DAILY CYCLE - RUN OF RIVER) | 1.769 | 1.143 | Public Service Company of New Hampshire
1640 |  | PSNH | GROVETON COGEN U5 | 33 | 007 | NH | 0.732 | 0.732 | GT | NG | DFO | PL | TK |  | 2001-12-01 05:00 | GAS/OIL COMBUSTION (GAS) TURBINE | 0.732 | 0 | Public Service Company of New Hampshire
1432 |  | TMLP | GRS-FALL RIVER | 25 | 005 | SEMA | 3.113 | 3.9 | IC | LFG |  | PL |  | 55589 | 2000-08-01 04:00 | BIO/REFUSE | 3.9 | 3.113 | Taunton Municipal Lighting Plant
11052 |  | CNE | GRTR NEW BEDFORD LFG UTIL PROJ | 25 | 005 | SEMA | 3.3 | 3.3 | IC | LFG |  | PL |  |  | 2005-08-15 04:00 | BIO/REFUSE | 3.3 | 3.3 | Constellation NewEnergy, Inc.
328 |  | FPL | GULF ISLAND COMPOSITE | 23 | 001 | ME | 32.97 | 32.97 | HW | WAT |  |  |  | 1480 | 1926-01-01 05:00 | HYDRO (WEEKLY CYCLE) | 32.97 | 32.97 | FPL Energy Power Marketing, Inc.
1168 |  | VPPSA | H.K. SANDERS | 50 | 015 | VT | 0.9 | 0.844 | HW | WAT |  |  |  | 678 | 1983-01-01 05:00 | HYDRO (WEEKLY CYCLE) | 0.844 | 0.9 | Vermont Public Power Supply Authority
2286 |  | CCG | HACKETT MILLS HYDRO | 23 | 001 | ME | 0 | 0.244 | HDR | WAT |  |  |  | 2286 | 1985-12-01 05:00 | HYDRO (DAILY CYCLE - RUN OF RIVER) | 0.314 | 0 | Constellation Energy Commodities
921 |  | PSNH | HADLEY FALLS | 33 | 011 | NH | 0.209 | 0.25 | HDR | WAT |  |  |  |  | 1981-12-01 05:00 | HYDRO (DAILY CYCLE - RUN OF RIVER) | 0.25 | 0.209 | Public Service Company of New Hampshire
769 |  | HGE | HADLEY FALLS 1&2 | 25 | 013 | WMA | 33.4 | 33.4 | HDR | WAT |  |  |  | 1605 | 1983-01-01 05:00 | HYDRO (DAILY CYCLE - RUN OF RIVER) | 33.4 | 33.4 | Holyoke Gas & Electric Department
1051 |  | MEC | HAL-BFI | 25 | 023 | SEMA | 0.801 | 1.115 | IC | LFG |  | PL |  | 55586 | 1997-03-01 05:00 | BIO/REFUSE | 1.115 | 0.801 | Massachusetts Electric Company
435 |  | TCPM | HARRIMAN | 50 | 025 | WMA | 40.4 | 38.615 | HW | WAT |  |  |  | 3746 | 1924-01-01 05:00 | HYDRO (WEEKLY CYCLE) | 38.615 | 40.4 | TransCanada Power Marketing, Ltd.
432 |  | FPL | HARRIS 1 | 23 | 025 | ME | 16.79 | 16.776 | HW | WAT |  |  |  | 1492 | 1954-01-01 05:00 | HYDRO (WEEKLY CYCLE) | 16.776 | 16.79 | FPL Energy Power Marketing, Inc.
433 |  | FPL | HARRIS 2 | 23 | 025 | ME | 34.948 | 34.5 | HW | WAT |  |  |  | 1492 | 1954-01-01 05:00 | HYDRO (WEEKLY CYCLE) | 34.5 | 34.948 | FPL Energy Power Marketing, Inc.
434 |  | FPL | HARRIS 3 | 23 | 025 | ME | 34.21 | 33.905 | HW | WAT |  |  |  | 1492 | 1953-01-01 05:00 | HYDRO (WEEKLY CYCLE) | 33.905 | 34.21 | FPL Energy Power Marketing, Inc.
757 |  | FPL | HARRIS 4 | 23 | 025 | ME | 1.436 | 1.249 | HW | WAT |  |  |  | 1492 | 1954-01-01 05:00 | HYDRO (WEEKLY CYCLE) | 1.249 | 1.436 | FPL Energy Power Marketing, Inc.
12168 |  | HGE | HARRIS ENERGY | 25 | 013 | WMA | 2.421 | 2.421 | HDR | WAT |  |  |  |  | 2006-12-01 05:00 | HYDRO (DAILY CYCLE - RUN OF RIVER) | 2.421 | 2.421 | Holyoke Gas & Electric Department
436 |  | PSNH | HEMPHILL 1 | 33 | 019 | NH | 14.13 | 14.295 | ST | WDS |  | TK |  | 10838 | 1987-12-01 05:00 | BIO/REFUSE | 14.295 | 14.13 | Public Service Company of New Hampshire
957 |  | HGE | HG&E HYDRO/CABOT 1-4 | 25 | 013 | WMA | 3.147 | 3.147 | HDR | WAT |  |  |  | 9864 | 1980-01-01 05:00 | HYDRO (DAILY CYCLE - RUN OF RIVER) | 3.147 | 3.147 | Holyoke Gas & Electric Department
783 |  | VPPSA | HIGHGATE FALLS | 50 | 011 | VT | 9.082 | 9.34 | HW | WAT |  |  |  | 6618 | 1980-01-01 05:00 | HYDRO (WEEKLY CYCLE) | 9.34 | 9.082 | Vermont Public Power Supply Authority
891 |  | PSNH | HILLSBORO MILLS | 33 | 011 | NH | 0.47 | 0.47 | HDR | WAT |  |  |  | 10036 | 1988-03-01 05:00 | HYDRO (DAILY CYCLE - RUN OF RIVER) | 0.459 | 0.47 | Public Service Company of New Hampshire
440 |  | FPL | HIRAM | 23 | 005 | SME | 11.6 | 11.6 | HDR | WAT |  |  |  | 1493 | 1917-01-01 05:00 | HYDRO (DAILY CYCLE - RUN OF RIVER) | 11.6 | 11.6 | FPL Energy Power Marketing, Inc.
437 |  | HGE | HOLYOKE 6/CABOT 6 | 25 | 013 | WMA | 9.611 | 9.611 | ST | NG | RFO | RR | PL | 9864 | 1949-01-01 05:00 | GAS/OIL STEAM | 9.611 | 9.611 | Holyoke Gas & Electric Department
438 |  | HGE | HOLYOKE 8/CABOT 8 | 25 | 013 | WMA | 9.695 | 9.695 | ST | NG | RFO | RR | PL | 9864 | 1949-01-01 05:00 | GAS/OIL STEAM | 9.695 | 9.695 | Holyoke Gas & Electric Department
919 |  | PSNH | HOPKINTON HYDRO | 33 | 013 | NH | 0.25 | 0.25 | HDR | WAT |  |  |  |  | 1984-12-01 05:00 | HYDRO (DAILY CYCLE - RUN OF RIVER) | 0.25 | 0.25 | Public Service Company of New Hampshire
902 |  | PSNH | HOSIERY MILL DAM | 33 | 011 | NH | 0.877 | 0.728 | HDR | WAT |  |  |  |  | 1984-07-01 04:00 | HYDRO (DAILY CYCLE - RUN OF RIVER) | 1.052 | 0.877 | Public Service Company of New Hampshire
11408 |  | HULL | HULL WIND TURBINE II | 25 | 009 | BOSTON | 1.8 | 1.8 | WT | WND |  |  |  |  | 2005-09-27 04:00 | WIND TURBINE | 1.8 | 1.8 | Hull Municipal Lighting Plant
1656 |  | HULL | HULL WIND TURBINE U5 | 25 | 009 | BOSTON | 0.165 | 0.165 | WT | WND |  |  |  |  | 2001-07-01 04:00 | WIND TURBINE | 0.165 | 0.165 | Hull Municipal Lighting Plant
2432 |  | VELCO | HUNTINGTON FALLS-NEW | 50 | 001 | VT | 4.184 | 5.7 | HDR | WAT |  |  |  | 50713 | 1988-11-01 05:00 | HYDRO (DAILY CYCLE - RUN OF RIVER) | 5.7 | 5.7 | Vermont Electric Power Company, Inc.
856 |  | TTMLP | HUNT'S POND | 25 | 027 | CMA/NEMA | 0.021 | 0.056 | HDR | WAT |  |  |  |  | 1996-08-01 04:00 | HYDRO (DAILY CYCLE - RUN OF RIVER) | 0.057 | 0.021 | Templeton Municipal Lighting Plant
11889 |  | NEC | IBEW LOCAL 99 SOLAR QF | 44 | 007 | RI | 0.05 | 0.05 | PV | SUN |  |  |  |  | 2006-09-01 04:00 | MISC. OTHER | 0.05 | 0.05 | Narragansett Electric Company
446 |  | INDCK | INDECK JONESBORO | 23 | 029 | BHE | 23.231 | 24.63 | ST | WDS |  | TK |  | 10765 | 1987-11-01 05:00 | BIO/REFUSE | 24.63 | 23.231 | Indeck Maine Energy LLC
445 |  | INDCK | INDECK WEST ENFIELD | 23 | 019 | BHE | 23.206 | 24.172 | ST | WDS |  | TK |  | 10766 | 1987-11-01 05:00 | BIO/REFUSE | 24.172 | 23.206 | Indeck Maine Energy LLC
867 |  | CEEI | INDIAN ORCHARD | 25 | 013 | WMA | 0.191 | 3.142 | HDR | WAT |  |  |  | 6379 | 1999-08-01 04:00 | HYDRO (DAILY CYCLE - RUN OF RIVER) | 3.264 | 0.191 | Consolidated Edison Energy, Inc
1075 |  | IMLD | IPSWICH #12 | 25 | 009 | BOSTON | 1.2 | 1.3 | IC | NG | DFO | PL | TK | 1670 | 1983-01-01 05:00 | GAS/OIL INTERNAL COMBUSTION | 1.3 | 1.2 | Ipswich Municipal Light Department
1071 |  | IMLD | IPSWICH #8 | 25 | 009 | BOSTON | 1.07 | 1 | IC | DFO |  | TK |  | 1670 | 1960-01-01 05:00 | OIL INTERNAL COMBUSTION | 1 | 1.07 | Ipswich Municipal Light Department
448 |  | IMLD | IPSWICH DIESELS | 25 | 009 | BOSTON | 10.24 | 9.985 | IC | DFO |  | TK |  | 1670 | 1951-01-01 05:00 | OIL INTERNAL COMBUSTION | 9.985 | 10.24 | Ipswich Municipal Light Department
474 |  | BED | J C MCNEIL | 50 | 007 | VT | 52 | 54 | ST | WDS | NG | TK | PL | 589 | 1984-02-01 05:00 | BIO/REFUSE | 54 | 52 | Burlington Electric Department
359 |  | BSP | J. COCKWELL 1 | 25 | 011 | WMA | 288.475 | 292.275 | PS | WAT |  |  |  | 8005 | 1974-09-01 04:00 | HYDRO (PUMPED STORAGE) | 292.275 | 288.475 | Bear Swamp Power Company LLC
360 |  | BSP | J. COCKWELL 2 | 25 | 011 | WMA | 291.463 | 292.963 | PS | WAT |  |  |  | 8005 | 1974-10-01 04:00 | HYDRO (PUMPED STORAGE) | 292.963 | 291.463 | Bear Swamp Power Company LLC
449 |  | PSNH | JACKMAN | 33 | 011 | NH | 3.548 | 3.46 | HW | WAT |  |  |  | 2360 | 1926-02-01 05:00 | HYDRO (WEEKLY CYCLE) | 3.46 | 3.548 | Public Service Company of New Hampshire
451 |  | NEP | JOHNSTON LANDFILL | 44 | 007 | RI | 12 | 12 | IC | LFG |  | PL |  | 50365 | 1990-02-01 05:00 | BIO/REFUSE | 12 | 12 | New England Power Company
911 |  | PSNH | KELLEYS FALLS | 33 | 011 | NH | 0.325 | 0.4 | HDR | WAT |  |  |  |  | 1989-06-01 04:00 | HYDRO (DAILY CYCLE - RUN OF RIVER) | 0.4 | 0.325 | Public Service Company of New Hampshire
1672 |  | MET | KENDALL CT | 25 | 017 | BOSTON | 153.5 | 167.5 | CC | NG | DFO | PL | TK | 1595 | 2002-12-18 05:00 | GAS/OIL COMBINED CYCLE | 167.5 | 153.5 | Mirant Energy Trading, LLC
452 |  | MET | KENDALL JET 1 | 25 | 017 | BOSTON | 16.563 | 21.563 | GT | JF |  | TK |  | 1595 | 1970-09-24 04:00 | OIL COMBUSTION (GAS) TURBINE | 21.563 | 16.563 | Mirant Energy Trading, LLC
10347 |  | MET | KENDALL STEAM 1 | 25 | 017 | BOSTON | 13.831 | 16.436 | ST | NG | RFO | PL | TK | 1595 | 1950-01-01 05:00 | GAS/OIL STEAM | 16.436 | 13.831 | Mirant Energy Trading, LLC
10348 |  | MET | KENDALL STEAM 2 | 25 | 017 | BOSTON | 20.738 | 20.474 | ST | NG |  | PL |  | 1595 | 1950-01-01 05:00 | GAS STEAM | 20.474 | 20.738 | Mirant Energy Trading, LLC
10349 |  | MET | KENDALL STEAM 3 | 25 | 017 | BOSTON | 19.116 | 20.413 | ST | NG | RFO | PL | TK | 1595 | 1950-01-01 05:00 | GAS/OIL STEAM | 20.413 | 19.116 | Mirant Energy Trading, LLC
1119 |  | CCG | KENNEBAGO HYDRO | 23 | 029 | BHE | 0.686 | 0.725 | HDR | WAT |  |  |  | 54148 | 1988-04-01 05:00 | HYDRO (DAILY CYCLE - RUN OF RIVER) | 0.685 | 0.725 | Constellation Energy Commodities
1273 |  | PPLM | KENNEBEC WATER U5 | 23 | 025 | ME | 0.387 | 0.32 | HDR | WAT |  |  |  | 54148 | 1995-03-01 05:00 | HYDRO (DAILY CYCLE - RUN OF RIVER) | 0.322 | 0.387 | PPL Maine, LLC
786 |  | FPL | KEZAR LEDGEMERE COMPOSITE | 23 | 031 | SME | 0.633 | 1.232 | HDR | WAT |  |  |  | 7668 | 1996-02-01 05:00 | HYDRO (DAILY CYCLE - RUN OF RIVER) | 1.26 | 0.633 | FPL Energy Power Marketing, Inc.
837 |  | CVPS | KILLINGTON | 50 | 021 | VT | 0.029 | 0.048 | HDR | WAT |  |  |  |  | 1995-11-01 05:00 | HYDRO (DAILY CYCLE - RUN OF RIVER) | 0.041 | 0.029 | Central Vermont Public Service
838 |  | CVPS | KINGSBURY | 50 | 023 | VT | 0 | 0.147 | HDR | WAT |  |  |  |  | 1984-03-01 05:00 | HYDRO (DAILY CYCLE - RUN OF RIVER) | 0.138 | 0 | Central Vermont Public Service
799 |  | CLP | KINNEYTOWN A | 09 | 009 | SWCT | 0 | 0 | HDR | WAT |  |  |  | 54385 | 1988-03-01 05:00 | HYDRO (DAILY CYCLE - RUN OF RIVER) | 0.108 | 0 | Connecticut Light and Power Company, The
800 |  | CLP | KINNEYTOWN B | 09 | 009 | SWCT | 0.585 | 1.51 | HDR | WAT |  |  |  | 54385 | 1986-11-01 05:00 | HYDRO (DAILY CYCLE - RUN OF RIVER) | 1.51 | 1.287 | Connecticut Light and Power Company, The
466 |  | EXNEH | L STREET JET | 25 | 025 | BOSTON | 11.85 | 17.5 | GT | DFO |  | TK |  | 1587 | 1966-09-01 04:00 | OIL COMBUSTION (GAS) TURBINE | 17.5 | 11.85 | Exelon New England Holdings, LLC
839 |  | CVPS | LADD'S MILL | 50 | 023 | VT | 0.065 | 0.089 | HDR | WAT |  |  |  |  | 1986-10-01 04:00 | HYDRO (DAILY CYCLE - RUN OF RIVER) | 0.083 | 0.065 | Central Vermont Public Service
1342 |  | SET | LAKE ROAD 1 | 09 | 015 | RI | 232.75 | 268.374 | CC | NG | DFO | PL | TK | 55149 | 2002-03-15 05:00 | GAS/OIL COMBINED CYCLE | 268.374 | 232.75 | Sempra Energy Trading Corporation
1343 |  | SET | LAKE ROAD 2 | 09 | 015 | RI | 232.804 | 268.428 | CC | NG | DFO | PL | TK | 55149 | 2002-03-15 05:00 | GAS/OIL COMBINED CYCLE | 268.428 | 232.804 | Sempra Energy Trading Corporation
1344 |  | SET | LAKE ROAD 3 | 09 | 015 | RI | 232.571 | 268.195 | CC | NG | DFO | PL | TK | 55149 | 2002-05-22 04:00 | GAS/OIL COMBINED CYCLE | 284.348 | 248.724 | Sempra Energy Trading Corporation
892 |  | PSNH | LAKEPORT DAM | 33 | 001 | NH | 0.499 | 0.711 | HDR | WAT |  |  |  |  | 1983-12-01 05:00 | HYDRO (DAILY CYCLE - RUN OF RIVER) | 0.699 | 0.499 | Public Service Company of New Hampshire
457 |  | NEP | LAWRENCE HYDRO | 25 | 009 | BOSTON | 7.775 | 14.1 | HDR | WAT |  |  |  | 50545 | 1981-11-01 05:00 | HYDRO (DAILY CYCLE - RUN OF RIVER) | 14.1 | 7.775 | New England Power Company
787 |  | FPL | LEWISTON CANAL COMPOSITE | 23 | 001 | ME | 0 | 6.49 | HDR | WAT |  |  |  | 1487 | 1920-01-01 05:00 | HYDRO (DAILY CYCLE - RUN OF RIVER) | 6.49 | 3.43 | FPL Energy Power Marketing, Inc.
1283 |  | PPLM | LEWISTON U5 | 23 | 001 | ME | 0.64 | 0.64 | HDR | WAT |  |  |  | 1542 | 1990-10-01 04:00 | HYDRO (DAILY CYCLE - RUN OF RIVER) | 0.64 | 0.64 | PPL Maine, LLC
894 |  | PSNH | LISBON HYDRO | 33 | 009 | NH | 0.539 | 0.273 | HDR | WAT |  |  |  |  | 1986-12-01 05:00 | HYDRO (DAILY CYCLE - RUN OF RIVER) | 0.263 | 0.539 | Public Service Company of New Hampshire
462 |  | CLP | LISBON RESOURCE RECOVERY | 09 | 011 | CT | 12.961 | 13.036 | ST | MSW |  | TK |  | 54758 | 1996-01-01 05:00 | BIO/REFUSE | 13.036 | 12.961 | Connecticut Light and Power Company, The
904 |  | PSNH | LOCHMERE DAM | 33 | 001 | NH | 0.861 | 1.025 | HDR | WAT |  |  |  | 54572 | 1984-12-01 05:00 | HYDRO (DAILY CYCLE - RUN OF RIVER) | 1.025 | 0.861 | Public Service Company of New Hampshire
460 |  | FPL | LOCKWOOD | 23 | 011 | ME | 6.945 | 7 | HDR | WAT |  |  |  | 10066 | 1984-12-01 05:00 | HYDRO (DAILY CYCLE - RUN OF RIVER) | 7 | 6.945 | FPL Energy Power Marketing, Inc.
464 |  | PSNH | LOST NATION | 33 | 007 | NH | 14.071 | 18.084 | GT | DFO |  | TK |  | 2362 | 1969-09-01 04:00 | OIL COMBUSTION (GAS) TURBINE | 18.084 | 14.071 | Public Service Company of New Hampshire
1188 |  | LCCLP | LOWELL COGENERATION PLANT | 25 | 019 | CMA/NEMA | 25 | 27.25 | CC | NG | DFO | PL | TK | 10802 | 1988-10-21 04:00 | GAS/OIL COMBINED CYCLE | 27.25 | 25 | Lowell Cogeneration Company Limited Partnership
774 |  | CVPS | LOWER LAMOILLE COMPOSITE | 50 | 015 | VT | 15.8 | 16 | HW | WAT |  |  |  | 3711 | 1948-01-01 05:00 | HYDRO (WEEKLY CYCLE) | 16 | 15.8 | Central Vermont Public Service
895 |  | PSNH | LOWER ROBERTSON DAM | 33 | 005 | VT | 0.763 | 0.795 | HDR | WAT |  |  |  |  | 1987-05-01 04:00 | HYDRO (DAILY CYCLE - RUN OF RIVER) | 0.793 | 0.763 | Public Service Company of New Hampshire
10406 |  | CVPS | LOWER VALLEY HYDRO U5 | 33 | 019 | NH | 0.534 | 0.53 | HDR | WAT |  |  |  |  | 2004-03-01 05:00 | HYDRO (DAILY CYCLE - RUN OF RIVER) | 0.363 | 0.534 | Central Vermont Public Service
10408 |  | CVPS | LOWER VILLAGE HYDRO U5 | 33 | 019 | NH | 0.062 | 0.635 | HDR | WAT |  |  |  |  | 1995-04-01 05:00 | HYDRO (DAILY CYCLE - RUN OF RIVER) | 0.664 | 0.062 | Central Vermont Public Service
950 |  | MEC | LP ATHOL - QF | 25 | 027 | CMA/NEMA | 0.03 | 0.03 | HDR | WAT |  |  |  |  | 1931-01-01 05:00 | HYDRO (DAILY CYCLE - RUN OF RIVER) | 0.03 | 0.03 | Massachusetts Electric Company
472 |  | MBTA | M STREET JET | 25 | 025 | BOSTON | 32.745 | 50.845 | GT | JF |  | TK |  | 10176 | 1978-01-01 05:00 | OIL COMBUSTION (GAS) TURBINE | 67.119 | 49.019 | MA Bay Transp Auth (MBTA)
1114 |  | HESS | MADISON COMPOSITE | 23 | 025 | ME | 16.446 | 20.305 | HDR | WAT |  |  |  | 7469 | 1999-07-01 04:00 | HYDRO (DAILY CYCLE - RUN OF RIVER) | 21.1 | 16.446 | Hess Corporation
1216 |  | BEAR | MAINE INDEPENDENCE STATION | 23 | 019 | BHE | 490.432 | 540.432 | CC | NG |  | PL |  | 55068 | 2000-05-01 04:00 | GAS COMBINED CYCLE | 540.432 | 490.432 | Bear Energy LP
321 |  | DEM | MANCHESTER 10/10A CC | 44 | 007 | RI | 149 | 170 | CC | NG | DFO | PL | WA | 3236 | 1995-11-15 05:00 | GAS/OIL COMBINED CYCLE | 170 | 149 | Dominion Energy Marketing, Inc.
322 |  | DEM | MANCHESTER 11/11A CC | 44 | 007 | RI | 149 | 170 | CC | NG | DFO | PL | WA | 3236 | 1995-10-01 04:00 | GAS/OIL COMBINED CYCLE | 170 | 149 | Dominion Energy Marketing, Inc.
323 |  | DEM | MANCHESTER 9/9A CC | 44 | 007 | RI | 149 | 170 | CC | NG | DFO | PL | WA | 3236 | 1995-11-14 05:00 | GAS/OIL COMBINED CYCLE | 170 | 149 | Dominion Energy Marketing, Inc.
467 |  | MMLD | MARBLEHEAD DIESELS | 25 | 009 | BOSTON | 5 | 5 | IC | DFO |  |  |  |  | 1998-09-25 04:00 | OIL INTERNAL COMBUSTION | 5 | 5 | Marblehead Municipal Light Department
1266 |  | CNE | MARSH POWER | 23 | 027 | ME | 0 | 0 | HDR | WAT |  |  |  | 1469 | 1986-02-01 05:00 | HYDRO (DAILY CYCLE - RUN OF RIVER) | 0 | 0 | Constellation NewEnergy, Inc.
468 |  | GMP | MARSHFIELD 6 HYDRO | 50 | 023 | NH | 5 | 5 | HW | WAT |  |  |  | 3739 | 1927-01-01 05:00 | HYDRO (WEEKLY CYCLE) | 5 | 5 | Green Mountain Power Corporation
840 |  | CVPS | MARTINSVILLE | 50 | 027 | VT | 0.103 | 0.2 | HDR | WAT |  |  |  |  | 1986-12-01 05:00 | HYDRO (DAILY CYCLE - RUN OF RIVER) | 0.177 | 0.103 | Central Vermont Public Service
1061 |  | TCPM | MASCOMA HYDRO | 33 | 009 | VT | 0.834 | 0.754 | HDR | WAT |  |  |  | 54471 | 1989-02-01 05:00 | HYDRO (DAILY CYCLE - RUN OF RIVER) | 0.566 | 0.834 | TransCanada Power Marketing, Ltd.
497 |  | FPL | MASS POWER | 25 | 013 | WMA | 238.259 | 276.759 | CC | NG | DFO | PL | TK | 10726 | 1993-07-01 04:00 | GAS/OIL COMBINED CYCLE | 276.759 | 238.259 | FPL Energy Power Marketing, Inc.
10998 |  | FGE | MASSINNOVATION FITCHBURG | 25 | 027 | CMA/NEMA | 0 | 0 | PV | SUN |  |  |  |  | 2005-08-01 04:00 | MISC. OTHER | 0 | 0.003 | Fitchburg Gas & Electric Light Company
11876 |  | MATEP | MATEP | 25 | 025 | BOSTON | 53.309 | 53.309 | GT | DFO |  | TK |  | 10883 | 2003-12-01 05:00 | OIL COMBUSTION (GAS) TURBINE | 53.309 | 53.309 | MATEP, LLC
880 |  | UI | MCCALLUM ENTERPRISES | 09 | 009 | SWCT | 0 | 0 | HDR | WAT |  |  |  | 10063 | 1988-05-01 04:00 | HYDRO (DAILY CYCLE - RUN OF RIVER) | 0 | 0 | United Illuminating Company, The
473 |  | TCPM | MCINDOES | 33 | 009 | NH | 10.63 | 10.63 | HDR | WAT |  |  |  | 6483 | 1931-01-01 05:00 | HYDRO (DAILY CYCLE - RUN OF RIVER) | 10.63 | 10.63 | TransCanada Power Marketing, Ltd.
345 |  | CNE | MEAD | 23 | 017 | ME | 0 | 75 | ST | BIT |  | RR | TK | 10491 | 1990-02-01 05:00 | COAL STEAM | 75 | 0 | Constellation NewEnergy, Inc.
2287 |  | CCG | MECHANIC FALLS HYDRO | 23 | 001 | ME | 0 | 0.455 | HDR | WAT |  |  |  | 2287 | 1984-11-01 05:00 | HYDRO (DAILY CYCLE - RUN OF RIVER) | 0.57 | 0 | Constellation Energy Commodities
806 |  | SMED | MECHANICSVILLE | 09 | 015 | CT | 0.135 | 0.267 | HDR | WAT |  |  |  |  | 1995-09-01 04:00 | HYDRO (DAILY CYCLE - RUN OF RIVER) | 0.263 | 0.135 | Sterling Municipal Electric Light Department
475 |  | CCG | MEDWAY DIESELS 1-4 | 23 | 019 | BHE | 6.2 | 8.3 | IC | DFO |  | TK |  | 1474 | 1999-05-01 04:00 | OIL INTERNAL COMBUSTION | 8.3 | 6.2 | Constellation Energy Commodities
476 |  | CCG | MERC | 23 | 031 | SME | 22.665 | 22.665 | ST | MSW | NG | TK |  | 10338 | 1987-05-01 04:00 | BIO/REFUSE | 22.665 | 22.301 | Constellation Energy Commodities
946 |  | MEC | MERRIMAC PAPER - QF | 25 | 009 | BOSTON | 0 | 0 | HDR | WAT |  |  |  | 10179 | 1971-02-01 05:00 | HYDRO (DAILY CYCLE - RUN OF RIVER) | 0 | 0 | Massachusetts Electric Company
489 |  | PSNH | MERRIMACK 1 | 33 | 013 | NH | 112.5 | 114 | ST | BIT | BIT | RR |  | 2364 | 1960-12-01 05:00 | COAL STEAM | 114 | 112.5 | Public Service Company of New Hampshire
490 |  | PSNH | MERRIMACK 2 | 33 | 013 | NH | 320 | 320 | ST | BIT | BIT | RR |  | 2364 | 1968-04-30 04:00 | COAL STEAM | 321.75 | 320 | Public Service Company of New Hampshire
382 |  | PSNH | MERRIMACK CT1 | 33 | 013 | NH | 16.826 | 21.676 | GT | JF |  | TK |  | 2364 | 1969-07-01 04:00 | OIL COMBUSTION (GAS) TURBINE | 21.676 | 16.826 | Public Service Company of New Hampshire
383 |  | PSNH | MERRIMACK CT2 | 33 | 013 | NH | 16.804 | 21.304 | GT | JF |  | TK |  | 2364 | 1968-08-01 04:00 | OIL COMBUSTION (GAS) TURBINE | 21.304 | 16.804 | Public Service Company of New Hampshire
759 |  | FPL | MESSALONSKEE COMPOSITE | 23 | 011 | ME | 4.4 | 4.4 | HDR | WAT |  |  |  | 1497 | 1917-01-01 05:00 | HYDRO (DAILY CYCLE - RUN OF RIVER) | 4.4 | 4.4 | FPL Energy Power Marketing, Inc.
793 |  | LELWD | METHUEN HYDRO | 25 | 009 | BOSTON | 0 | 0.09 | HDR | WAT |  |  |  |  | 1988-08-01 04:00 | HYDRO (DAILY CYCLE - RUN OF RIVER) | 0.287 | 0.209 | Littleton Electric Light & Water Department
775 |  | CVPS | MIDDLEBURY COMPOSITE | 50 | 001 | VT | 6.6 | 6 | HW | WAT |  |  |  | 3716 | 1917-01-01 05:00 | HYDRO (WEEKLY CYCLE) | 6 | 6.6 | Central Vermont Public Service
1720 |  | CVPS | MIDDLEBURY LOWER U5 | 50 | 001 | VT | 1.594 | 1.85 | HDR | WAT |  |  |  | 3716 | 2002-05-01 04:00 | HYDRO (DAILY CYCLE - RUN OF RIVER) | 1.85 | 1.81 | Central Vermont Public Service
779 |  | GMP | MIDDLESEX 2 | 50 | 023 | VT | 1.573 | 2.456 | HDR | WAT |  |  |  | 3740 | 1928-01-01 05:00 | HYDRO (DAILY CYCLE - RUN OF RIVER) | 2.356 | 1.573 | Green Mountain Power Corporation
479 |  | NRGPM | MIDDLETOWN 1 | 09 | 007 | CT | 0 | 0 | ST | RFO |  | WA |  | 562 | 1996-10-01 04:00 | OIL STEAM | 0 | 0 | NRG Power Marketing Inc.
478 |  | NRGPM | MIDDLETOWN 10 | 09 | 007 | CT | 17.123 | 22.023 | GT | JF |  | TK |  | 562 | 1966-01-01 05:00 | OIL COMBUSTION (GAS) TURBINE | 22.023 | 17.123 | NRG Power Marketing Inc.
480 |  | NRGPM | MIDDLETOWN 2 | 09 | 007 | CT | 117 | 120 | ST | RFO | NG | WA | PL | 562 | 1958-01-01 05:00 | GAS/OIL STEAM | 120 | 117 | NRG Power Marketing Inc.
481 |  | NRGPM | MIDDLETOWN 3 | 09 | 007 | CT | 236 | 245 | ST | RFO | NG | WA | PL | 562 | 1964-01-01 05:00 | GAS/OIL STEAM | 245 | 236 | NRG Power Marketing Inc.
482 |  | NRGPM | MIDDLETOWN 4 | 09 | 007 | CT | 400 | 402 | ST | RFO |  | WA |  | 562 | 1973-06-01 04:00 | OIL STEAM | 402 | 400 | NRG Power Marketing Inc.
486 |  | ANP | MILFORD POWER | 25 | 027 | RI | 149 | 170.73 | CC | NG |  | PL |  | 54805 | 1994-01-01 05:00 | GAS COMBINED CYCLE | 170.73 | 149 | ANP Funding I, LLC
1385 |  | MLC | MILFORD POWER 1 | 09 | 009 | SWCT | 239 | 267.237 | CC | NG | DFO | PL | TK | 55126 | 2004-02-12 05:00 | GAS/OIL COMBINED CYCLE | 267.237 | 239 | Merrill Lynch Commodities, Inc.
1386 |  | MLC | MILFORD POWER 2 | 09 | 009 | SWCT | 253.093 | 287.632 | CC | NG | DFO | PL | TK | 55126 | 2004-05-03 04:00 | GAS/OIL COMBINED CYCLE | 287.632 | 253.093 | Merrill Lynch Commodities, Inc.
1210 |  | MLC | MILLENNIUM | 25 | 027 | WMA | 325.786 | 374.786 | CC | NG | DFO | PL |  | 55079 | 2001-04-06 04:00 | GAS/OIL COMBINED CYCLE | 374.786 | 325.786 | Merrill Lynch Commodities, Inc.
487 |  | CNE | MILLER HYDRO | 23 | 001 | ME | 9.14 | 14.441 | HDR | WAT |  |  |  | 50278 | 1984-04-01 05:00 | HYDRO (DAILY CYCLE - RUN OF RIVER) | 15.576 | 9.14 | Constellation NewEnergy, Inc.
484 |  | DEM | MILLSTONE POINT 2 | 09 | 011 | CT | 879.835 | 881.96 | ST | NUC |  | TK |  | 566 | 1975-12-01 05:00 | NUCLEAR STEAM | 881.96 | 879.835 | Dominion Energy Marketing, Inc.
485 |  | DEM | MILLSTONE POINT 3 | 09 | 011 | CT | 1155.001 | 1155.481 | ST | NUC |  | TK |  | 566 | 1986-04-01 05:00 | NUCLEAR STEAM | 1155.481 | 1155.001 | Dominion Energy Marketing, Inc.
868 |  | PSNH | MILTON MILLS HYDRO | 33 | 017 | NH | 0.956 | 1.425 | HDR | WAT |  |  |  | 10519 | 1929-01-01 05:00 | HYDRO (DAILY CYCLE - RUN OF RIVER) | 1.245 | 0.956 | Public Service Company of New Hampshire
869 |  | PSNH | MINE FALLS | 33 | 011 | NH | 1.633 | 1.787 | HDR | WAT |  |  |  | 10183 | 1985-12-01 05:00 | HYDRO (DAILY CYCLE - RUN OF RIVER) | 2.051 | 1.633 | Public Service Company of New Hampshire
794 |  | LELWD | MINNEWAWA | 33 | 005 | VT | 0.4 | 0.48 | HDR | WAT |  |  |  |  | 1992-04-01 05:00 | HYDRO (DAILY CYCLE - RUN OF RIVER) | 0.564 | 0 | Littleton Electric Light & Water Department
954 |  | MEC | MM LOWELL LANDFILL - QF | 25 | 019 | BOSTON | 0.369 | 0.369 | IC | LFG |  | PL |  | 55095 | 1997-08-01 04:00 | BIO/REFUSE | 0.369 | 0.294 | Massachusetts Electric Company
1109 |  | CCG | MMWAC | 23 | 001 | ME | 2.733 | 2.733 | ST | MSW |  | TK |  | 50035 | 1992-06-01 04:00 | BIO/REFUSE | 2.733 | 2.556 | Constellation Energy Commodities
915 |  | PSNH | MONADNOCK PAPER MILLS | 33 | 011 | NH | 0.305 | 0.935 | HDR | WAT |  |  |  |  | 1975-06-01 04:00 | HYDRO (DAILY CYCLE - RUN OF RIVER) | 1.076 | 0.853 | Public Service Company of New Hampshire
492 |  | NRGPM | MONTVILLE 10 and 11 | 09 | 011 | CT | 5.296 | 5.354 | IC | DFO |  | TK |  | 546 | 1967-01-01 05:00 | OIL INTERNAL COMBUSTION | 5.354 | 5.296 | NRG Power Marketing Inc.
493 |  | NRGPM | MONTVILLE 5 | 09 | 011 | CT | 81 | 81.59 | ST | RFO | NG | WA | PL | 546 | 1954-01-01 05:00 | GAS/OIL STEAM | 81.59 | 81 | NRG Power Marketing Inc.
494 |  | NRGPM | MONTVILLE 6 | 09 | 011 | CT | 407.401 | 409.913 | ST | RFO |  | WA |  | 546 | 1971-07-01 04:00 | OIL STEAM | 409.913 | 407.401 | NRG Power Marketing Inc.
495 |  | FPL | MONTY | 23 | 025 | ME | 28 | 28 | HDP | WAT |  |  |  | 805 | 1980-01-01 05:00 | HYDRO (DAILY CYCLE - PONDAGE) | 28 | 28 | FPL Energy Power Marketing, Inc.
496 |  | TCPM | MOORE | 33 | 009 | NH | 191.15 | 190.188 | HW | WAT |  |  |  | 2351 | 1956-01-01 05:00 | HYDRO (WEEKLY CYCLE) | 190.188 | 191.15 | TransCanada Power Marketing, Ltd.
841 |  | CVPS | MORETOWN 8 | 50 | 023 | VT | 0.388 | 0.617 | HDR | WAT |  |  |  | 52033 | 1989-02-01 05:00 | HYDRO (DAILY CYCLE - RUN OF RIVER) | 0.617 | 0.388 | Central Vermont Public Service
1166 |  | VPPSA | MORRISVILLE PLANT #2 | 50 | 015 | VT | 1.392 | 1.8 | HDR | WAT |  |  |  | 3764 | 1980-01-01 05:00 | HYDRO (DAILY CYCLE - RUN OF RIVER) | 1.8 | 1.8 | Vermont Public Power Supply Authority
498 |  | NE-EM | MT TOM | 25 | 013 | WMA | 143.619 | 145.533 | ST | BIT |  | RR |  | 1606 | 1960-06-01 04:00 | COAL STEAM | 145.533 | 143.619 | FirstLight Power Resources Management, LLC
1062 |  | CNE | MWRA COSGROVE | 25 | 027 | CMA/NEMA | 0.14 | 0.14 | HW | WAT |  |  |  | 10825 | 1995-10-01 04:00 | HYDRO (WEEKLY CYCLE) | 0.14 | 0.14 | Constellation NewEnergy, Inc.
502 |  | SET | MYSTIC 7 | 25 | 017 | BOSTON | 580.173 | 559.775 | ST | NG | RFO | PL | TK | 1588 | 1975-06-01 04:00 | GAS/OIL STEAM | 559.775 | 580.173 | Sempra Energy Trading Corporation
1478 |  | SET | MYSTIC 8 | 25 | 017 | BOSTON | 682.049 | 830.809 | CC | NG |  | PL |  | 1588 | 2003-04-13 04:00 | GAS COMBINED CYCLE | 830.809 | 682.049 | Sempra Energy Trading Corporation
1616 |  | SET | MYSTIC 9 | 25 | 017 | BOSTON | 677.959 | 826.719 | CC | NG |  | PL |  | 1588 | 2003-06-11 04:00 | GAS COMBINED CYCLE | 826.719 | 677.959 | Sempra Energy Trading Corporation
503 |  | SET | MYSTIC JET | 25 | 017 | BOSTON | 7.395 | 11.545 | GT | DFO |  | TK |  | 1588 | 1969-06-01 04:00 | OIL COMBUSTION (GAS) TURBINE | 11.545 | 7.395 | Sempra Energy Trading Corporation
776 |  | CVPS | N. RUTLAND COMPOSITE | 50 | 021 | VT | 5.2 | 5.3 | HW | WAT |  |  |  | 3714 | 1980-01-01 05:00 | HYDRO (WEEKLY CYCLE) | 5.3 | 5.2 | Central Vermont Public Service
842 |  | CVPS | NANTANA MILL | 50 | 023 | VT | 0.106 | 0.201 | HDR | WAT |  |  |  |  | 1986-05-01 04:00 | HYDRO (DAILY CYCLE - RUN OF RIVER) | 0.188 | 0.106 | Central Vermont Public Service
890 |  | PSNH | NASHUA HYDRO | 33 | 011 | NH | 0.836 | 0.84 | HDR | WAT |  |  |  |  | 1984-12-01 05:00 | HYDRO (DAILY CYCLE - RUN OF RIVER) | 0.84 | 0.836 | Public Service Company of New Hampshire
507 |  | FPL | NEA BELLINGHAM | 25 | 021 | RI | 277.621 | 340.241 | CC | NG | DFO | PL | TK | 10307 | 1991-10-01 04:00 | GAS/OIL COMBINED CYCLE | 340.241 | 277.621 | FPL Energy Power Marketing, Inc.
10308 |  | TEMI | NECCO COGENERATION FACILITY | 25 | 025 | BOSTON | 5 | 5 | IC | DFO |  | TK |  |  | 2003-10-01 04:00 | OIL INTERNAL COMBUSTION | 5 | 5 | SUEZ Energy Marketing NA, Inc.
505 |  | NEW BOSTON | NEW BOSTON 1 | 25 | 025 | BOSTON | 350 | 351.463 | ST | NG |  | PL |  | 1589 | 1965-08-01 04:00 | GAS STEAM | 351.463 | 350 | Exelon New Boston, LLC
513 |  | PSEG | NEW HAVEN HARBOR | 09 | 009 | CT | 447.894 | 454.644 | ST | RFO | NG | WA | PL | 6156 | 1975-08-01 04:00 | GAS/OIL STEAM | 454.644 | 447.894 | PSEG Energy Resources & Trade LLC
978 |  | CLP | NEW MILFORD | 09 | 005 | CT | 2.009 | 2.009 | GT | OBG | DFO | PL | TK | 50564 | 1991-08-01 04:00 | BIO/REFUSE | 2.009 | 1.613 | Connecticut Light and Power Company, The
843 |  | CVPS | NEWBURY | 50 | 017 | VT | 0.167 | 0.235 | HDR | WAT |  |  |  |  | 1988-01-01 05:00 | HYDRO (DAILY CYCLE - RUN OF RIVER) | 0.235 | 0.167 | Central Vermont Public Service
888 |  | PSNH | NEWFOUND HYDRO | 33 | 009 | NH | 1.26 | 1.303 | HDR | WAT |  |  |  |  | 1983-12-01 05:00 | HYDRO (DAILY CYCLE - RUN OF RIVER) | 1.388 | 1.26 | Public Service Company of New Hampshire
508 |  | PSNH | NEWINGTON 1 | 33 | 015 | NH | 400.2 | 400.2 | ST | RFO | NG | WA | PL | 8002 | 1974-06-01 04:00 | GAS/OIL STEAM | 400.2 | 400.2 | Public Service Company of New Hampshire
1649 |  | CEEI | NEWINGTON ENERGY | 33 | 015 | NH | 505.694 | 519.894 | CC | NG | DFO | PL | TK | 55661 | 2002-09-18 04:00 | GAS/OIL COMBINED CYCLE | 519.894 | 505.694 | Consolidated Edison Energy, Inc
522 |  | GBPM | NEWPORT DIESELS 4-7 | 50 | 019 | NH | 1.8 | 1.8 | IC | DFO |  | TK |  | 3730 | 1952-01-01 05:00 | OIL INTERNAL COMBUSTION | 1.8 | 1.8 | Great Bay Power Marketing, Inc
523 |  | GBPM | NEWPORT DIESELS 8-10 | 50 | 019 | NH | 2 | 2 | IC | DFO |  | TK |  | 3730 | 1952-01-01 05:00 | OIL INTERNAL COMBUSTION | 2 | 2 | Great Bay Power Marketing, Inc
772 |  | GBPM | NEWPORT HYDRO | 50 | 015 | NH | 3.4 | 3.45 | HW | WAT |  |  |  | 3731 | 1980-01-01 05:00 | HYDRO (WEEKLY CYCLE) | 3.45 | 3.4 | Great Bay Power Marketing, Inc
922 |  | PSNH | NOONE FALLS | 33 | 011 | NH | 0.15 | 0.121 | HDR | WAT |  |  |  |  | 1985-01-01 05:00 | HYDRO (DAILY CYCLE - RUN OF RIVER) | 0.132 | 0.15 | Public Service Company of New Hampshire
760 |  | FPL | NORTH GORHAM | 23 | 005 | SME | 1.866 | 2 | HDR | WAT |  |  |  | 1501 | 1925-01-01 05:00 | HYDRO (DAILY CYCLE - RUN OF RIVER) | 2 | 1.866 | FPL Energy Power Marketing, Inc.
11126 |  | CVPS | NORTH HARTLAND HYDRO | 50 | 027 | VT | 4.44 | 4.44 | HDR | WAT |  |  |  |  | 2006-09-27 04:00 | HYDRO (DAILY CYCLE - RUN OF RIVER) | 4.44 | 4.44 | Central Vermont Public Service
742 |  | NE-EM | NORTHFIELD MOUNTAIN 1-4 | 25 | 011 | WMA | 1080 | 1080 | PS | WAT |  |  |  | 547 | 1972-11-30 05:00 | HYDRO (PUMPED STORAGE) | 1080 | 1080 | FirstLight Power Resources Management, LLC
519 |  | NRGPM | NORWALK HARBOR 1 | 09 | 001 | NOR | 162 | 164 | ST | RFO |  | WA |  | 548 | 1960-01-01 05:00 | OIL STEAM | 164 | 162 | NRG Power Marketing Inc.
521 |  | NRGPM | NORWALK HARBOR 10 (3) | 09 | 001 | NOR | 11.925 | 17.125 | GT | JF |  | TK |  | 548 | 1996-10-01 04:00 | OIL COMBUSTION (GAS) TURBINE | 17.125 | 11.925 | NRG Power Marketing Inc.
520 |  | NRGPM | NORWALK HARBOR 2 | 09 | 001 | NOR | 168 | 172 | ST | RFO |  | WA |  | 548 | 1963-01-01 05:00 | OIL STEAM | 172 | 168 | NRG Power Marketing Inc.
2288 |  | CCG | NORWAY HYDRO | 23 | 017 | ME | 0 | 0 | HDR | WAT |  |  |  | 50688 | 1985-05-01 04:00 | HYDRO (DAILY CYCLE - RUN OF RIVER) | 0.102 | 0 | Constellation Energy Commodities
515 |  | CMEEC | NORWICH JET | 09 | 011 | CT | 15.255 | 18.8 | GT | DFO |  | TK |  | 581 | 1972-09-01 04:00 | OIL COMBUSTION (GAS) TURBINE | 18.8 | 15.255 | Connecticut Municipal Electric Energy Cooperative
1030 |  | MET | OAK BLUFFS | 25 | 007 | SEMA | 0 | 0 | IC | DFO |  | TK |  | 1597 | 1970-01-01 05:00 | OIL INTERNAL COMBUSTION | 0 | 0 | Mirant Energy Trading, LLC
857 |  | WBMLP | OAKDALE HYDRO | 25 | 027 | CMA/NEMA | 3.2 | 3.2 | HDR | WAT |  |  |  | 10824 | 1994-07-01 04:00 | HYDRO (DAILY CYCLE - RUN OF RIVER) | 3.2 | 3.2 | West Boylston Municipal Light
528 |  | TCPM | OCEAN ST PWR GT1/GT2/ST1 | 44 | 007 | RI | 270.901 | 316.901 | CC | NG |  | PL |  | 51030 | 1990-12-31 05:00 | GAS COMBINED CYCLE | 316.901 | 270.901 | TransCanada Power Marketing, Ltd.
529 |  | TCPM | OCEAN ST PWR GT3/GT4/ST2 | 44 | 007 | RI | 270.18 | 318.18 | CC | NG |  | PL |  | 54324 | 1991-10-01 04:00 | GAS COMBINED CYCLE | 318.18 | 270.18 | TransCanada Power Marketing, Ltd.
527 |  | DEM | OGDEN-MARTIN 1 | 25 | 009 | BOSTON | 40.111 | 41.06 | ST | MSW | DFO | TK |  | 50661 | 1989-06-01 04:00 | BIO/REFUSE | 41.06 | 40.111 | Dominion Energy Marketing, Inc.
897 |  | PSNH | OLD NASH DAM | 33 | 005 | VT | 0.121 | 0.139 | HDR | WAT |  |  |  |  | 1984-12-01 05:00 | HYDRO (DAILY CYCLE - RUN OF RIVER) | 0.13 | 0.121 | Public Service Company of New Hampshire
854 |  | TTMLP | ORANGE HYDRO 1 | 25 | 011 | WMA | 0.145 | 0.15 | HDR | WAT |  |  |  |  | 1987-08-01 04:00 | HYDRO (DAILY CYCLE - RUN OF RIVER) | 0.15 | 0.15 | Templeton Municipal Lighting Plant
855 |  | TTMLP | ORANGE HYDRO 2 | 25 | 011 | WMA | 0.112 | 0.12 | HDR | WAT |  |  |  |  | 1993-11-01 05:00 | HYDRO (DAILY CYCLE - RUN OF RIVER) | 0.12 | 0.12 | Templeton Municipal Lighting Plant
908 |  | PSNH | OTIS MILL HYDRO | 33 | 011 | NH | 0.055 | 0.098 | HDR | WAT |  |  |  | 50080 | 1982-01-01 05:00 | HYDRO (DAILY CYCLE - RUN OF RIVER) | 0.101 | 0.055 | Public Service Company of New Hampshire
844 |  | CVPS | OTTAUQUECHEE | 50 | 027 | VT | 1.85 | 1.85 | HDR | WAT |  |  |  | 50126 | 1987-09-01 04:00 | HYDRO (DAILY CYCLE - RUN OF RIVER) | 1.85 | 1.85 | Central Vermont Public Service
925 |  | PSNH | OTTER LANE HYDRO | 33 | 013 | NH | 0.09 | 0.09 | HDR | WAT |  |  |  |  | 1984-02-01 05:00 | HYDRO (DAILY CYCLE - RUN OF RIVER) | 0.09 | 0.09 | Public Service Company of New Hampshire
820 |  | CVPS | PASSUMPSIC | 50 | 005 | NH | 0.577 | 0.7 | HDR | WAT |  |  |  | 3718 | 2000-04-01 05:00 | HYDRO (DAILY CYCLE - RUN OF RIVER) | 0.7 | 0.7 | Central Vermont Public Service
814 |  | CVPS | PATCH | 50 | 021 | VT | 0.3 | 0.3 | HDR | WAT |  |  |  | 3719 | 2000-04-01 05:00 | HYDRO (DAILY CYCLE - RUN OF RIVER) | 0.3 | 0.3 | Central Vermont Public Service
531 |  | SET | PAWTUCKET POWER | 44 | 007 | RI | 63.13 | 62.712 | CC | NG |  | PL |  | 54056 | 1991-02-01 05:00 | GAS COMBINED CYCLE | 62.712 | 61.384 | Sempra Energy Trading Corporation
532 |  | CCG | PEJEPSCOT | 23 | 023 | ME | 8.896 | 13.55 | HDR | WAT |  |  |  | 50758 | 1987-11-01 05:00 | HYDRO (DAILY CYCLE - RUN OF RIVER) | 13.55 | 8.896 | Constellation Energy Commodities
870 |  | PSNH | PEMBROKE | 33 | 013 | NH | 0 | 0.983 | HDR | WAT |  |  |  | 50312 | 1986-01-01 05:00 | HYDRO (DAILY CYCLE - RUN OF RIVER) | 1.085 | 0 | Public Service Company of New Hampshire
871 |  | PSNH | PENNACOOK FALLS LOWER | 33 | 013 | NH | 0.417 | 2.844 | HDR | WAT |  |  |  | 50351 | 1984-11-01 05:00 | HYDRO (DAILY CYCLE - RUN OF RIVER) | 3.437 | 0.417 | Public Service Company of New Hampshire
872 |  | PSNH | PENNACOOK FALLS UPPER | 33 | 013 | NH | 0.693 | 2.361 | HDR | WAT |  |  |  | 50414 | 1986-12-01 05:00 | HYDRO (DAILY CYCLE - RUN OF RIVER) | 2.853 | 0.693 | Public Service Company of New Hampshire
534 |  | PPLM | PENOBSCOT RIVER HYDRO | 23 | 019 | BHE | 21.937 | 22.07 | HDR | WAT |  |  |  | 55031 | 1911-01-01 05:00 | HYDRO (DAILY CYCLE - RUN OF RIVER) | 22.07 | 22.07 | PPL Maine, LLC
948 |  | MEC | PEPPERELL PAPER - QF | 25 | 017 | BOSTON | 0.028 | 0.028 | HDR | WAT |  |  |  | 10694 | 1920-01-01 05:00 | HYDRO (DAILY CYCLE - RUN OF RIVER) | 0.028 | 0.028 | Massachusetts Electric Company
536 |  | CCG | PERC-ORRINGTON 1 | 23 | 019 | BHE | 20.851 | 21.16 | ST | MSW | DFO | TK |  | 50051 | 1988-01-01 05:00 | BIO/REFUSE | 21.16 | 20.851 | Constellation Energy Commodities
926 |  | PSNH | PETERBOROUGH LOWER HYDRO | 33 | 011 | NH | 0.284 | 0.284 | HDR | WAT |  |  |  |  | 1989-02-01 05:00 | HYDRO (DAILY CYCLE - RUN OF RIVER) | 0.284 | 0.284 | Public Service Company of New Hampshire
941 |  | PSNH | PETERBOROUGH UPPER HYDRO | 33 | 011 | NH | 0.4 | 0.4 | HDR | WAT |  |  |  |  | 1990-12-01 05:00 | HYDRO (DAILY CYCLE - RUN OF RIVER) | 0.4 | 0.4 | Public Service Company of New Hampshire
10402 |  | PSNH | PETTYBORO HYDRO U5 | 33 | 009 | NH | 0 | 0 | HDR | WAT |  |  |  |  | 1999-05-09 04:00 | HYDRO (DAILY CYCLE - RUN OF RIVER) | 0 | 0 | Public Service Company of New Hampshire
818 |  | CVPS | PIERCE MILLS | 50 | 005 | NH | 0.173 | 0.2 | HDR | WAT |  |  |  | 3721 | 2000-04-01 05:00 | HYDRO (DAILY CYCLE - RUN OF RIVER) | 0.2 | 0.2 | Central Vermont Public Service
537 |  | ENPM | PILGRIM NUCLEAR POWER STATION | 25 | 023 | SEMA | 677.284 | 684.746 | ST | NUC |  | TK |  | 1590 | 1972-12-01 05:00 | NUCLEAR STEAM | 684.746 | 677.284 | Entergy Nuclear Power Marketing LLC
809 |  | CLP | PINCHBECK | 09 | 013 | CT | 0.009 | 0.009 | ST | WDS |  | TK |  |  | 1987-07-01 04:00 | BIO/REFUSE | 0.009 | 0.005 | Connecticut Light and Power Company, The
538 |  | FGE | PINETREE POWER | 25 | 027 | NH | 16.62 | 16.844 | ST | WDS |  | TK |  | 54620 | 1992-11-01 05:00 | BIO/REFUSE | 16.844 | 16.62 | Fitchburg Gas & Electric Light Company
2290 |  | CCG | PITTSFIELD HYDRO | 23 | 025 | ME | 0.877 | 0.725 | HDR | WAT |  |  |  | 2290 | 1984-03-01 05:00 | HYDRO (DAILY CYCLE - RUN OF RIVER) | 0.729 | 0.877 | Constellation Energy Commodities
2462 |  | CNE | PLAINVILLE GEN QF U5 | 25 | 021 | SEMA | 5 | 5 | IC | OBG |  | PL |  |  | 2003-03-24 05:00 | BIO/REFUSE | 5 | 5 | Constellation NewEnergy, Inc.
2289 |  | CCG | POINEER DAM HYDRO | 23 | 025 | ME | 0.198 | 0.198 | HDR | WAT |  |  |  | 2289 | 1985-12-01 05:00 | HYDRO (DAILY CYCLE - RUN OF RIVER) | 0.198 | 0.198 | Constellation Energy Commodities
952 |  | CNE | PONTIAC ENERGY - QF | 44 | 007 | RI | 0.235 | 0.235 | IC | OBG |  | PL |  |  | 1998-10-01 04:00 | BIO/REFUSE | 0.235 | 0.235 | Constellation NewEnergy, Inc.
539 |  | BEM | PONTOOK HYDRO | 33 | 007 | NH | 8.227 | 10.004 | HDR | WAT |  |  |  | 50741 | 1986-12-01 05:00 | HYDRO (DAILY CYCLE - RUN OF RIVER) | 10.309 | 8.227 | Brookfield Energy Marketing Inc.
11827 |  | NEC | PORTSMOUTH ABBEY WIND QF | 44 | 005 | RI | 0.66 | 0.66 | WT | WND |  |  |  |  | 2006-07-25 04:00 | WIND TURBINE | 0.66 | 0.66 | Narragansett Electric Company
540 |  | BELD | POTTER 2 CC | 25 | 021 | SEMA | 74.903 | 92.903 | CC | NG | DFO | PL | TK | 1660 | 1977-03-01 05:00 | GAS/OIL COMBINED CYCLE | 92.903 | 74.903 | Braintree Electric Light Department, Town of
361 |  | BELD | POTTER DIESEL 1 | 25 | 021 | SEMA | 2.25 | 2.25 | IC | DFO |  | TK |  | 1660 | 1978-01-01 05:00 | OIL INTERNAL COMBUSTION | 2.25 | 2.25 | Braintree Electric Light Department, Town of
969 |  | VPPSA | POWDER MILL HYDRO | 25 | 027 | CMA/NEMA | 0.05 | 0.14 | HDR | WAT |  |  |  |  | 1990-02-01 05:00 | HYDRO (DAILY CYCLE - RUN OF RIVER) | 0.14 | 0.05 | Vermont Public Power Supply Authority
12163 | (1) | PPLE | PPL GREAT WORKS - RED SHIELD | 23 | 019 | BHE |  |  | ST | MSW |  | TK |  |  | 2006-12-08 05:00 | BIO/REFUSE |  | 21 | PPL EnergyPlus, LLC
1376 |  | PPLW | PPL WALLINGFORD UNIT 1 | 09 | 009 | SWCT | 43.5 | 48.945 | GT | NG |  | PL |  | 55517 | 2001-12-31 05:00 | GAS COMBUSTION (GAS) TURBINE | 48.945 | 43.5 | PPL Wallingford Energy LLC
1377 |  | PPLW | PPL WALLINGFORD UNIT 2 | 09 | 009 | SWCT | 41.367 | 52.367 | GT | NG |  | PL |  | 55517 | 2002-02-07 05:00 | GAS COMBUSTION (GAS) TURBINE | 52.367 | 41.367 | PPL Wallingford Energy LLC
1378 |  | PPLW | PPL WALLINGFORD UNIT 3 | 09 | 009 | SWCT | 43.531 | 48.426 | GT | NG |  | PL |  | 55517 | 2001-12-31 05:00 | GAS COMBUSTION (GAS) TURBINE | 48.426 | 43.531 | PPL Wallingford Energy LLC
1379 |  | PPLW | PPL WALLINGFORD UNIT 4 | 09 | 009 | SWCT | 43.353 | 48.638 | GT | NG |  | PL |  | 55517 | 2002-01-23 05:00 | GAS COMBUSTION (GAS) TURBINE | 48.638 | 43.353 | PPL Wallingford Energy LLC
1380 |  | PPLW | PPL WALLINGFORD UNIT 5 | 09 | 009 | SWCT | 42.571 | 53.571 | GT | NG |  | PL |  | 55517 | 2002-02-07 05:00 | GAS COMBUSTION (GAS) TURBINE | 53.571 | 42.571 | PPL Wallingford Energy LLC
968 |  | VPPSA | PRINCETON WIND FARM | 25 | 027 | CMA/NEMA | 0.06 | 0.1 | WT | WND |  |  |  |  | 2000-01-01 05:00 | WIND TURBINE | 0.1 | 0.06 | Vermont Public Power Supply Authority
541 |  | VMC | PROCTOR | 50 | 021 | VT | 6.65 | 6.65 | HDR | WAT |  |  |  | 6450 | 1980-01-01 05:00 | HYDRO (DAILY CYCLE - RUN OF RIVER) | 6.65 | 6.65 | Vermont Marble Company
804 |  | CLP | PUTNAM | 09 | 015 | CT | 0.163 | 0.575 | HDR | WAT |  |  |  |  | 1987-10-01 04:00 | HYDRO (DAILY CYCLE - RUN OF RIVER) | 0.575 | 0.549 | Connecticut Light and Power Company, The
873 |  | CEEI | PUTTS BRIDGE | 25 | 013 | WMA | 1.008 | 3.94 | HDR | WAT |  |  |  | 1637 | 1999-08-01 04:00 | HYDRO (DAILY CYCLE - RUN OF RIVER) | 4.083 | 1.008 | Consolidated Edison Energy, Inc
810 |  | CLP | QUINEBAUG | 09 | 015 | CT | 0.305 | 1.298 | HDR | WAT |  |  |  | 543 | 1990-09-01 04:00 | HYDRO (DAILY CYCLE - RUN OF RIVER) | 1.438 | 0.305 | Connecticut Light and Power Company, The
544 |  | CLP | RAINBOW | 09 | 003 | CT | 8.2 | 8.2 | HDP | WAT |  |  |  | 559 | 1980-01-01 05:00 | HYDRO (DAILY CYCLE - PONDAGE) | 8.2 | 8.2 | Connecticut Light and Power Company, The
1224 |  | HMLP | RANDOLPH/BFG ELECTRIC FACILITY | 25 | 021 | SEMA | 1.168 | 1.171 | IC | LFG |  | PL |  | 55585 | 2000-04-01 05:00 | BIO/REFUSE | 1.171 | 1.168 | Hingham Municipal Lighting Plant
874 |  | CEEI | RED BRIDGE | 25 | 013 | WMA | 0.333 | 4.532 | HDR | WAT |  |  |  | 1638 | 1999-08-01 04:00 | HYDRO (DAILY CYCLE - RUN OF RIVER) | 4.622 | 0.333 | Consolidated Edison Energy, Inc
546 |  | NEP | RESCO SAUGUS | 25 | 009 | BOSTON | 30.577 | 31 | ST | MSW |  | TK |  | 50880 | 1985-11-01 05:00 | BIO/REFUSE | 31 | 30.577 | New England Power Company
1630 |  | FPL | RISEP | 44 | 007 | RI | 522.696 | 582.276 | CC | NG |  | PL |  | 55107 | 2002-11-05 05:00 | GAS COMBINED CYCLE | 588.388 | 528.808 | FPL Energy Power Marketing, Inc.
875 |  | PSNH | RIVER BEND | 33 | 013 | NH | 1.76 | 1.79 | HDR | WAT |  |  |  |  | 1986-02-01 05:00 | HYDRO (DAILY CYCLE - RUN OF RIVER) | 1.79 | 1.76 | Public Service Company of New Hampshire
795 |  | MMELD | RIVER MILL HYDRO | 33 | 009 | NH | 0 | 0.11 | HDR | WAT |  |  |  | 3049 | 1989-06-01 04:00 | HYDRO (DAILY CYCLE - RUN OF RIVER) | 0.159 | 0.2 | Middleton Municipal Light Department
947 |  | MEC | RIVERDALE MILLS - QF | 25 | 027 | CMA/NEMA | 0 | 0 | HDR | WAT |  |  |  | 50601 | 1985-07-01 04:00 | HYDRO (DAILY CYCLE - RUN OF RIVER) | 0 | 0 | Massachusetts Electric Company
1034 |  | HGE | RIVERSIDE 4-7 | 25 | 013 | WMA | 3.435 | 3.435 | HDR | WAT |  |  |  | 1607 | 1921-01-01 05:00 | HYDRO (DAILY CYCLE - RUN OF RIVER) | 3.435 | 3.435 | Holyoke Gas & Electric Department
1035 |  | HGE | RIVERSIDE 8 | 25 | 013 | WMA | 4.5 | 4.5 | HDR | WAT |  |  |  | 1607 | 1931-01-01 05:00 | HYDRO (DAILY CYCLE - RUN OF RIVER) | 4.5 | 4.5 | Holyoke Gas & Electric Department
876 |  | NE-EM | ROBERTSVILLE | 09 | 005 | CT | 0.354 | 0.624 | HDR | WAT |  |  |  | 549 | 1924-01-01 05:00 | HYDRO (DAILY CYCLE - RUN OF RIVER) | 0.624 | 0.598 | FirstLight Power Resources Management, LLC
715 |  | NHEC | ROCHESTER LANDFILL | 33 | 017 | NH | 0 | 4.98 | GT | OBG |  | PL |  | 2007 | 1998-05-01 04:00 | BIO/REFUSE | 4.98 | 0 | New Hampshire Electric Cooperative, Inc.
1368 |  | PPLM | ROCKY GORGE U5 | 23 | 031 | SME | 0.182 | 0.362 | HDR | WAT |  |  |  |  | 1984-01-01 05:00 | HYDRO (DAILY CYCLE - RUN OF RIVER) | 0.362 | 0.182 | PPL Maine, LLC
739 |  | NE-EM | ROCKY RIVER | 09 | 009 | SWCT | 29.35 | 29.001 | PS | WAT |  |  |  | 539 | 1928-01-01 05:00 | HYDRO (PUMPED STORAGE) | 29.001 | 29.35 | FirstLight Power Resources Management, LLC
906 |  | PSNH | ROLLINSFORD HYDRO | 33 | 017 | NH | 1.5 | 1.5 | HDR | WAT |  |  |  | 54418 | 1980-11-01 05:00 | HYDRO (DAILY CYCLE - RUN OF RIVER) | 1.5 | 1.5 | Public Service Company of New Hampshire
10366 |  | RRIG | RRIG EXPANSION PHASE 1 | 44 | 007 | RI | 2.4 | 2.4 | IC | LFG |  | PL |  | 50365 | 2004-02-18 05:00 | BIO/REFUSE | 2.4 | 2.4 | Ridgewood RI Generation, LLC (Johnston Landfill Expansion)
10959 |  | RRIG | RRIG EXPANSION PHASE 2 | 44 | 007 | RI | 5.204 | 4.549 | IC | LFG |  | PL |  | 50365 | 2005-06-01 04:00 | BIO/REFUSE | 4.549 | 5.204 | Ridgewood RI Generation, LLC (Johnston Landfill Expansion)
11424 |  | BEM | RUMFORD FALLS | 23 | 017 | ME | 41.265 | 40.945 | HW | WAT |  |  |  | 10493 | 2006-07-06 04:00 | HYDRO (WEEKLY CYCLE) | 40.945 | 43 | Brookfield Energy Marketing Inc.
1255 |  | MLC | RUMFORD POWER | 23 | 017 | ME | 244.94 | 269.75 | CC | NG |  | PL |  | 55100 | 2000-10-16 04:00 | GAS COMBINED CYCLE | 269.75 | 244.94 | Merrill Lynch Commodities, Inc.
549 |  | CVPS | RUTLAND 5 GT | 50 | 021 | VT | 10.07 | 14.48 | GT | DFO |  | TK |  | 3723 | 1962-01-01 05:00 | OIL COMBUSTION (GAS) TURBINE | 14.48 | 9.877 | Central Vermont Public Service
2433 |  | VELCO | RYEGATE 1-NEW | 50 | 005 | NH | 20.5 | 20.6 | ST | WDS |  | TK |  | 51026 | 1992-11-01 05:00 | BIO/REFUSE | 20.6 | 20.5 | Vermont Electric Power Company, Inc.
591 |  | CNE | S.D. WARREN-WESTBROOK | 23 | 005 | SME | 40.94 | 49.103 | ST | WDS | RFO | TK | TK | 50447 | 1997-11-01 05:00 | BIO/REFUSE | 49.103 | 40.94 | Constellation NewEnergy, Inc.
551 |  | DEM | SALEM HARBOR 1 | 25 | 009 | BOSTON | 81.988 | 83.889 | ST | BIT | RFO | WA | WA | 1626 | 1952-01-01 05:00 | COAL STEAM | 83.889 | 81.988 | Dominion Energy Marketing, Inc.
552 |  | DEM | SALEM HARBOR 2 | 25 | 009 | BOSTON | 80 | 80.488 | ST | BIT | RFO | WA | WA | 1626 | 1952-01-01 05:00 | COAL STEAM | 80.488 | 80 | Dominion Energy Marketing, Inc.
553 |  | DEM | SALEM HARBOR 3 | 25 | 009 | BOSTON | 149.805 | 149.907 | ST | BIT | RFO | WA | WA | 1626 | 1958-08-01 04:00 | COAL STEAM | 149.907 | 149.805 | Dominion Energy Marketing, Inc.
554 |  | DEM | SALEM HARBOR 4 | 25 | 009 | BOSTON | 351.78 | 436.471 | ST | RFO |  | WA |  | 1626 | 1972-08-01 04:00 | OIL STEAM | 436.471 | 351.78 | Dominion Energy Marketing, Inc.
928 |  | PSNH | SALMON BROOK STATION 3 | 33 | 013 | NH | 0.229 | 0.25 | HDR | WAT |  |  |  |  | 1985-12-01 05:00 | HYDRO (DAILY CYCLE - RUN OF RIVER) | 0.25 | 0.229 | Public Service Company of New Hampshire
883 |  | PSNH | SALMON FALLS HYDRO | 33 | 017 | NH | 0.47 | 0.687 | HDR | WAT |  |  |  | 50702 | 1983-11-01 05:00 | HYDRO (DAILY CYCLE - RUN OF RIVER) | 0.604 | 0.47 | Public Service Company of New Hampshire
808 |  | CLP | SANDY HOOK HYDRO | 09 | 015 | CT | 0.077 | 0.105 | HDR | WAT |  |  |  |  | 1989-04-01 05:00 | HYDRO (DAILY CYCLE - RUN OF RIVER) | 0.105 | 0.105 | Connecticut Light and Power Company, The
556 |  | PSNH | SCHILLER 4 | 33 | 015 | NH | 47.5 | 48 | ST | BIT | RFO | WA | WA | 2367 | 1952-04-01 05:00 | COAL STEAM | 48 | 47.5 | Public Service Company of New Hampshire
557 |  | PSNH | SCHILLER 5 | 33 | 015 | NH | 36.967 | 49.6 | ST | BIT | RFO | WA | WA | 2367 | 1955-05-01 04:00 | COAL STEAM | 49.6 | 36.967 | Public Service Company of New Hampshire
558 |  | PSNH | SCHILLER 6 | 33 | 015 | NH | 47.938 | 48.58 | ST | BIT | RFO | WA | WA | 2367 | 1957-07-01 04:00 | COAL STEAM | 48.58 | 47.938 | Public Service Company of New Hampshire
559 |  | PSNH | SCHILLER CT 1 | 33 | 015 | NH | 17 | 18 | GT | JF | NG | TK | PL | 2367 | 1970-11-01 05:00 | GAS/OIL COMBUSTION (GAS) TURBINE | 18 | 17 | Public Service Company of New Hampshire
877 |  | NE-EM | SCOTLAND | 09 | 015 | CT | 1.674 | 2.2 | HDR | WAT |  |  |  | 551 | 1937-01-01 05:00 | HYDRO (DAILY CYCLE - RUN OF RIVER) | 2.2 | 2.2 | FirstLight Power Resources Management, LLC
555 |  | FPL | SEABROOK | 33 | 015 | NH | 1242.475 | 1242.475 | ST | NUC |  | TK |  | 6115 | 1990-04-01 05:00 | NUCLEAR STEAM | 1244.275 | 1244.275 | FPL Energy Power Marketing, Inc.
561 |  | TCPM | SEARSBURG | 50 | 003 | WMA | 4.96 | 4.96 | HDR | WAT |  |  |  | 6529 | 1922-03-01 05:00 | HYDRO (DAILY CYCLE - RUN OF RIVER) | 4.96 | 4.96 | TransCanada Power Marketing, Ltd.
827 |  | GMP | SEARSBURG WIND | 50 | 003 | WMA | 0.7 | 1.69 | WT | WND |  |  |  | 7381 | 1997-07-01 04:00 | WIND TURBINE | 1.41 | 0.7 | Green Mountain Power Corporation
562 |  | CLP | SECREC-PRESTON | 09 | 011 | CT | 16.011 | 16.848 | ST | MSW | RFO | TK | TK | 1176 | 1992-01-01 05:00 | BIO/REFUSE | 16.848 | 16.011 | Connecticut Light and Power Company, The
563 |  | CES | SEMASS 1 | 25 | 023 | SEMA | 46.18 | 50.74 | ST | MSW | DFO | TK |  | 50290 | 1988-10-01 04:00 | BIO/REFUSE | 50.74 | 46.18 | Commonwealth Electric Company
564 |  | CES | SEMASS 2 | 25 | 023 | SEMA | 20.85 | 24.32 | ST | MSW | DFO | TK |  | 50290 | 1993-05-01 04:00 | BIO/REFUSE | 24.32 | 20.85 | Commonwealth Electric Company
767 |  | PSNH | SES CONCORD | 33 | 013 | NH | 12.519 | 12.761 | ST | MSW | RFO | TK | TK | 50873 | 1989-05-01 04:00 | BIO/REFUSE | 12.761 | 12.519 | Public Service Company of New Hampshire
761 |  | FPL | SHAWMUT | 23 | 025 | ME | 9.5 | 9.5 | HDR | WAT |  |  |  | 1504 | 1913-01-01 05:00 | HYDRO (DAILY CYCLE - RUN OF RIVER) | 9.5 | 9.5 | FPL Energy Power Marketing, Inc.
565 |  | VELCO | SHELDON SPRINGS | 50 | 011 | VT | 18.951 | 26.38 | HDR | WAT |  |  |  | 10494 | 1988-05-01 04:00 | HYDRO (DAILY CYCLE - RUN OF RIVER) | 26.015 | 18.951 | Vermont Electric Power Company, Inc.
881 |  | UI | SHELTON LANDFILL | 09 | 009 | SWCT | 0 | 0 | ST | LFG |  | PL |  | 54336 | 1995-06-01 04:00 | BIO/REFUSE | 0 | 0 | United Illuminating Company, The
566 |  | NE-EM | SHEPAUG | 09 | 009 | SWCT | 41.511 | 42.559 | HW | WAT |  |  |  | 552 | 1955-01-01 05:00 | HYDRO (WEEKLY CYCLE) | 42.559 | 41.511 | FirstLight Power Resources Management, LLC
567 |  | TCPM | SHERMAN | 25 | 011 | WMA | 6.081 | 6.237 | HW | WAT |  |  |  | 6012 | 1926-12-01 05:00 | HYDRO (WEEKLY CYCLE) | 6.237 | 6.081 | TransCanada Power Marketing, Ltd.
1079 |  | SELP | SHREWSBURY DIESEL # 4 | 25 | 027 | CMA/NEMA | 2.75 | 2.75 | IC | DFO |  | TK |  | 6125 | 1975-12-01 05:00 | OIL INTERNAL COMBUSTION | 2.75 | 2.75 | Shrewsbury Electric Light Plant
1076 |  | SELP | SHREWSBURY DIESEL #1 | 25 | 027 | CMA/NEMA | 2.75 | 2.75 | IC | DFO |  | TK |  | 6125 | 1969-11-01 05:00 | OIL INTERNAL COMBUSTION | 2.75 | 2.75 | Shrewsbury Electric Light Plant
1077 |  | SELP | SHREWSBURY DIESEL #2 | 25 | 027 | CMA/NEMA | 2.75 | 2.75 | IC | DFO |  | TK |  | 6125 | 1969-11-01 05:00 | OIL INTERNAL COMBUSTION | 2.75 | 2.75 | Shrewsbury Electric Light Plant
1078 |  | SELP | SHREWSBURY DIESEL #3 | 25 | 027 | CMA/NEMA | 2.75 | 2.75 | IC | DFO |  | TK |  | 6125 | 1975-12-01 05:00 | OIL INTERNAL COMBUSTION | 2.75 | 2.75 | Shrewsbury Electric Light Plant
1080 |  | SELP | SHREWSBURY DIESEL #5 | 25 | 027 | CMA/NEMA | 2.75 | 2.75 | IC | DFO |  | TK |  | 6125 | 1978-05-01 04:00 | OIL INTERNAL COMBUSTION | 2.75 | 2.75 | Shrewsbury Electric Light Plant
737 |  | CVPS | SIMPSON G LOAD REDUCER | 50 | 009 | NH | 1.188 | 1.188 | HDR | WAT |  |  |  | 10608 | 1980-01-01 05:00 | HYDRO (DAILY CYCLE - RUN OF RIVER) | 1.188 | 1.188 | Central Vermont Public Service
569 |  | FPL | SKELTON | 23 | 031 | SME | 19.415 | 19.704 | HW | WAT |  |  |  | 1505 | 1948-01-01 05:00 | HYDRO (WEEKLY CYCLE) | 19.704 | 19.415 | FPL Energy Power Marketing, Inc.
878 |  | HGE | SKINNER | 25 | 013 | WMA | 0.28 | 0.28 | HDR | WAT |  |  |  | 1608 | 1924-01-01 05:00 | HYDRO (DAILY CYCLE - RUN OF RIVER) | 0.28 | 0.28 | Holyoke Gas & Electric Department
845 |  | CVPS | SLACK DAM | 50 | 027 | VT | 0.41 | 0.37 | HDR | WAT |  |  |  |  | 1988-01-01 05:00 | HYDRO (DAILY CYCLE - RUN OF RIVER) | 0.41 | 0.41 | Central Vermont Public Service
570 |  | PSNH | SMITH | 33 | 007 | NH | 11.802 | 14.549 | HDR | WAT |  |  |  | 2368 | 1948-01-01 05:00 | HYDRO (DAILY CYCLE - RUN OF RIVER) | 14.921 | 11.802 | Public Service Company of New Hampshire
822 |  | CVPS | SMITH (CVPS) | 50 | 017 | VT | 0.478 | 0.55 | HDR | WAT |  |  |  | 3709 | 2000-04-01 05:00 | HYDRO (DAILY CYCLE - RUN OF RIVER) | 0.593 | 0.478 | Central Vermont Public Service
572 |  | SEI | SO. MEADOW 11 | 09 | 003 | CT | 35.781 | 46.921 | GT | JF |  | WA |  | 563 | 1970-08-01 04:00 | OIL COMBUSTION (GAS) TURBINE | 46.921 | 35.781 | Select Energy Inc.
573 |  | SEI | SO. MEADOW 12 | 09 | 003 | CT | 37.701 | 47.867 | GT | JF |  | WA |  | 563 | 1970-08-01 04:00 | OIL COMBUSTION (GAS) TURBINE | 47.867 | 35.705 | Select Energy Inc.
574 |  | SEI | SO. MEADOW 13 | 09 | 003 | CT | 38.317 | 47.917 | GT | JF |  | WA |  | 563 | 1970-08-01 04:00 | OIL COMBUSTION (GAS) TURBINE | 47.917 | 38.317 | Select Energy Inc.
575 |  | SEI | SO. MEADOW 14 | 09 | 003 | CT | 37.353 | 47.353 | GT | JF |  | WA |  | 563 | 1970-08-01 04:00 | OIL COMBUSTION (GAS) TURBINE | 47.353 | 36.746 | Select Energy Inc.
580 |  | SEI | SO. MEADOW 5 | 09 | 003 | CT | 25.596 | 29.23 | ST | MSW |  | TK |  | 563 | 1987-11-01 05:00 | BIO/REFUSE | 29.23 | 25.596 | Select Energy Inc.
581 |  | SEI | SO. MEADOW 6 | 09 | 003 | CT | 27.113 | 30.445 | ST | MSW |  | TK |  | 563 | 1987-11-01 05:00 | BIO/REFUSE | 30.445 | 27.113 | Select Energy Inc.
1107 |  | CCG | SOMERSET | 23 | 011 | ME | 4.995 | 4.995 | ST | BLQ | WDS | TK | RR | 50406 | 1976-01-01 05:00 | BIO/REFUSE | 4.995 | 4.012 | Constellation Energy Commodities
577 |  | NRGPM | SOMERSET 6 | 25 | 005 | SEMA | 109.058 | 108.5 | ST | BIT |  | WA |  | 1613 | 1959-07-01 04:00 | COAL STEAM | 108.5 | 109.058 | NRG Power Marketing Inc.
579 |  | NRGPM | SOMERSET JET 2 | 25 | 005 | SEMA | 17.849 | 22.515 | GT | JF |  | TK |  | 1613 | 1971-05-01 04:00 | OIL COMBUSTION (GAS) TURBINE | 22.515 | 17.849 | NRG Power Marketing Inc.
852 |  | HMLD | SOUTH BARRE HYDRO | 25 | 027 | CMA/NEMA | 0.087 | 0.14 | HDR | WAT |  |  |  |  | 1989-10-01 04:00 | HYDRO (DAILY CYCLE - RUN OF RIVER) | 0.14 | 0.14 | Holden Municipal Light Department
1495 |  | MEC | SOUTHBRIDGE P&T QF U5 | 25 | 027 | CMA/NEMA | 0.009 | 0.009 | IC | NG |  | PL |  |  | 2001-06-18 04:00 | GAS INTERNAL COMBUSTION | 0.009 | 0.031 | Massachusetts Electric Company
1267 |  | PPLM | SPARHAWK | 23 | 005 | SME | 0 | 0.158 | HDR | WAT |  |  |  |  | 1985-06-01 04:00 | HYDRO (DAILY CYCLE - RUN OF RIVER) | 0.175 | 0 | PPL Maine, LLC
2425 |  | WMECO | SPRINGFIELD REFUSE-NEW | 25 | 013 | WMA | 6 | 6 | ST | MSW | RFO | TK | TK | 8100 | 1988-09-01 04:00 | BIO/REFUSE | 6 | 6 | Western Massachusetts Electric Company
585 |  | CVPS | ST ALBANS 1 and 2 | 50 | 011 | VT | 1.23 | 2.35 | IC | DFO |  | TK |  | 3726 | 1950-01-01 05:00 | OIL INTERNAL COMBUSTION | 2.35 | 1.23 | Central Vermont Public Service
909 |  | PSNH | STEELS POND HYDRO | 33 | 011 | NH | 0.525 | 0.663 | HDR | WAT |  |  |  |  | 1984-12-01 05:00 | HYDRO (DAILY CYCLE - RUN OF RIVER) | 0.694 | 0.525 | Public Service Company of New Hampshire
858 |  | SMED | STERLING DIESELS | 25 | 027 | CMA/NEMA | 0.33 | 0.33 | IC | DFO |  | TK |  | 10570 | 1987-08-01 04:00 | OIL INTERNAL COMBUSTION | 0.33 | 0.33 | Sterling Municipal Electric Light Department
885 |  | PSNH | STEVENS MILL | 33 | 013 | NH | 0.225 | 0.225 | HDR | WAT |  |  |  | 55861 | 1980-03-01 05:00 | HYDRO (DAILY CYCLE - RUN OF RIVER) | 0.225 | 0.225 | Public Service Company of New Hampshire
587 |  | NE-EM | STEVENSON | 09 | 001 | SWCT | 28.311 | 28.9 | HW | WAT |  |  |  | 553 | 1919-01-01 05:00 | HYDRO (WEEKLY CYCLE) | 28.9 | 28.311 | FirstLight Power Resources Management, LLC
583 |  | MMWEC | STONY BROOK 2A | 25 | 013 | WMA | 67.4 | 87.4 | GT | DFO |  | TK |  | 6081 | 1982-11-01 05:00 | OIL COMBUSTION (GAS) TURBINE | 87.4 | 67.4 | Massachusetts Municipal Wholesale Electric Company
584 |  | MMWEC | STONY BROOK 2B | 25 | 013 | WMA | 65.3 | 85.3 | GT | DFO |  | TK |  | 6081 | 1982-11-01 05:00 | OIL COMBUSTION (GAS) TURBINE | 85.3 | 65.3 | Massachusetts Municipal Wholesale Electric Company
1185 |  | MMWEC | STONY BROOK GT1A | 25 | 013 | WMA | 104 | 119 | CC | NG | DFO | PL | PL | 6081 | 1981-11-01 05:00 | GAS/OIL COMBINED CYCLE | 119 | 104 | Massachusetts Municipal Wholesale Electric Company
1186 |  | MMWEC | STONY BROOK GT1B | 25 | 013 | WMA | 100 | 116 | CC | NG | DFO | PL | PL | 6081 | 1981-11-01 05:00 | GAS/OIL COMBINED CYCLE | 116 | 100 | Massachusetts Municipal Wholesale Electric Company
1187 |  | MMWEC | STONY BROOK GT1C | 25 | 013 | WMA | 104 | 119 | CC | NG | DFO | PL | PL | 6081 | 1981-11-01 05:00 | GAS/OIL COMBINED CYCLE | 119 | 104 | Massachusetts Municipal Wholesale Electric Company
898 |  | PSNH | SUGAR RIVER HYDRO | 33 | 019 | NH | 0.15 | 0.15 | HDR | WAT |  |  |  |  | 1986-09-01 04:00 | HYDRO (DAILY CYCLE - RUN OF RIVER) | 0.15 | 0.15 | Public Service Company of New Hampshire
889 |  | PSNH | SUNAPEE HYDRO | 33 | 019 | NH | 0.314 | 0.331 | HDR | WAT |  |  |  |  | 1985-02-01 05:00 | HYDRO (DAILY CYCLE - RUN OF RIVER) | 0.338 | 0.314 | Public Service Company of New Hampshire
912 |  | PSNH | SUNNYBROOK HYDRO 1 | 33 | 017 | NH | 0.015 | 0.015 | HDR | WAT |  |  |  |  | 1981-05-01 04:00 | HYDRO (DAILY CYCLE - RUN OF RIVER) | 0.015 | 0.015 | Public Service Company of New Hampshire
935 |  | PSNH | SUNNYBROOK HYDRO 2 | 33 | 017 | NH | 0.05 | 0.044 | HDR | WAT |  |  |  |  | 1982-12-01 05:00 | HYDRO (DAILY CYCLE - RUN OF RIVER) | 0.037 | 0.05 | Public Service Company of New Hampshire
884 |  | PSNH | SWANS FALLS | 23 | 017 | ME | 0.41 | 0.41 | HDR | WAT |  |  |  | 1518 | 1998-10-01 04:00 | HYDRO (DAILY CYCLE - RUN OF RIVER) | 0.41 | 0.41 | Public Service Company of New Hampshire
10409 |  | CVPS | SWEETWATER HYDRO U5 | 33 | 019 | NH | 0.081 | 0.5 | HDR | WAT |  |  |  |  | 2004-03-01 05:00 | HYDRO (DAILY CYCLE - RUN OF RIVER) | 0.5 | 0.081 | Central Vermont Public Service
1678 |  | PPLM | SYSKO GARDNER BROOK U5 | 23 | 017 | ME | 0.014 | 0.034 | HDR | WAT |  |  |  |  | 2002-02-01 05:00 | HYDRO (DAILY CYCLE - RUN OF RIVER) | 0.034 | 0.034 | PPL Maine, LLC
1270 |  | PPLM | SYSKO STONY BROOK | 23 | 017 | ME | 0.012 | 0.025 | HDR | WAT |  |  |  |  | 2000-04-01 05:00 | HYDRO (DAILY CYCLE - RUN OF RIVER) | 0.025 | 0.025 | PPL Maine, LLC
1271 |  | PPLM | SYSKO WIGHT BROOK | 23 | 017 | ME | 0.025 | 0.025 | HDR | WAT |  |  |  |  | 1984-01-01 05:00 | HYDRO (DAILY CYCLE - RUN OF RIVER) | 0.025 | 0.025 | PPL Maine, LLC
817 |  | CVPS | TAFTSVILLE VT | 50 | 027 | VT | 0.121 | 0.323 | HDR | WAT |  |  |  | 3727 | 2000-04-01 05:00 | HYDRO (DAILY CYCLE - RUN OF RIVER) | 0.34 | 0.121 | Central Vermont Public Service
879 |  | NE-EM | TAFTVILLE CT | 09 | 011 | CT | 2.025 | 2.025 | HDR | WAT |  |  |  | 554 | 1906-01-01 05:00 | HYDRO (DAILY CYCLE - RUN OF RIVER) | 2.025 | 2.025 | FirstLight Power Resources Management, LLC
592 |  | PSNH | TAMWORTH | 33 | 003 | NH | 21 | 21 | ST | WDS |  | TK |  | 50739 | 1988-01-01 05:00 | BIO/REFUSE | 21 | 21 | Public Service Company of New Hampshire
1225 |  | MEC | TANNERY DAM | 25 | 027 | CMA/NEMA | 0 | 0 | HDR | WAT |  |  |  | 55924 | 2000-04-01 05:00 | HYDRO (DAILY CYCLE - RUN OF RIVER) | 0 | 0 | Massachusetts Electric Company
1302 |  | TCPM | TCPMCMPAGF GEN1 U5 | 23 | 007 | ME | 0 | 0 | IC | OBG |  | PL |  | 50081 | 1983-06-01 04:00 | BIO/REFUSE | 0 | 0 | TransCanada Power Marketing, Ltd.
1064 |  | CMEEC | TENTH STREET | 09 | 011 | CT | 0.76 | 1.17 | HDR | WAT |  |  |  | 583 | 1966-01-01 05:00 | HYDRO (DAILY CYCLE - RUN OF RIVER) | 1.12 | 0.76 | Connecticut Municipal Electric Energy Cooperative
1226 |  | MLC | TIVERTON POWER | 44 | 005 | SEMA | 244.781 | 279.451 | CC | NG |  | PL |  | 55048 | 2000-08-18 04:00 | GAS COMBINED CYCLE | 279.451 | 244.781 | Merrill Lynch Commodities, Inc.
595 |  | NRGPM | TORRINGTON TERMINAL 10 | 09 | 005 | CT | 15.638 | 20.748 | GT | JF |  | TK |  | 565 | 1967-08-01 04:00 | OIL COMBUSTION (GAS) TURBINE | 20.748 | 15.638 | NRG Power Marketing Inc.
803 |  | CLP | TOUTANT | 09 | 015 | CT | 0.4 | 0.4 | HDR | WAT |  |  |  |  | 1994-02-01 05:00 | HYDRO (DAILY CYCLE - RUN OF RIVER) | 0.4 | 0.4 | Connecticut Light and Power Company, The
826 |  | GBPM | TROY | 50 | 019 | NH | 0 | 0 | HDR | WAT |  |  |  | 3733 | 1925-01-01 05:00 | HYDRO (DAILY CYCLE - RUN OF RIVER) | 0 | 0 | Great Bay Power Marketing, Inc
813 |  | NE-EM | TUNNEL | 09 | 011 | CT | 1.256 | 2.1 | HDR | WAT |  |  |  | 557 | 1919-01-01 05:00 | HYDRO (DAILY CYCLE - RUN OF RIVER) | 2.1 | 2.1 | FirstLight Power Resources Management, LLC
596 |  | NE-EM | TUNNEL 10 | 09 | 011 | CT | 15.893 | 20.763 | GT | JF |  | TK |  | 557 | 1969-01-01 05:00 | OIL COMBUSTION (GAS) TURBINE | 20.763 | 15.893 | FirstLight Power Resources Management, LLC
253 |  | PSNH | TURNKEY LANDFILL | 33 | 017 | NH | 3.005 | 3.005 | IC | LFG |  | PL |  | 54663 | 1992-03-01 05:00 | BIO/REFUSE | 3.005 | 3.129 | Public Service Company of New Hampshire
11529 |  | PSNH | UNH COGEN | 33 | 017 | NH | 0 | 0 | GT | NG | DFO | PL |  |  | 2006-05-01 04:00 | GAS/OIL COMBUSTION (GAS) TURBINE | 0 | 0.061 | Public Service Company of New Hampshire
2426 |  | CCG | UNITED AMERICAN HYDRO-NEW | 23 | 011 | ME | 14.142 | 17.15 | HDR | WAT |  |  |  | 54148 | 1989-03-01 05:00 | HYDRO (DAILY CYCLE - RUN OF RIVER) | 17.15 | 14.142 | Constellation Energy Commodities
831 |  | VPPSA | VAIL & GREAT FALLS | 50 | 005 | NH | 2.1 | 2.1 | HDR | WAT |  |  |  | 3726 | 1980-01-01 05:00 | HYDRO (DAILY CYCLE - RUN OF RIVER) | 2.1 | 2.1 | Vermont Public Power Supply Authority
949 |  | NEC | VALLEY HYDRO - QF | 44 | 003 | RI | 0 | 0 | HDR | WAT |  |  |  |  | 1984-01-01 05:00 | HYDRO (DAILY CYCLE - RUN OF RIVER) | 0 | 0 | Narragansett Electric Company
598 |  | GMP | VERGENNES 5 and 6 DIESELS | 50 | 001 | VT | 3.95 | 4 | IC | DFO | BIT | TK |  | 6519 | 1964-01-01 05:00 | OIL INTERNAL COMBUSTION | 4 | 3.95 | Green Mountain Power Corporation
2435 |  | GMP | VERGENNES HYDRO-NEW | 50 | 001 | VT | 1.63 | 2.1 | HDR | WAT |  |  |  | 6519 | 1912-01-01 05:00 | HYDRO (DAILY CYCLE - RUN OF RIVER) | 2.1 | 2.1 | Green Mountain Power Corporation
599 |  | TCPM | VERNON | 50 | 025 | WMA | 20.79 | 20.79 | HDR | WAT |  |  |  | 2352 | 1909-01-01 05:00 | HYDRO (DAILY CYCLE - RUN OF RIVER) | 20.79 | 20.79 | TransCanada Power Marketing, Ltd.
611 |  | ENPM | VT YANKEE NUCLEAR PWR STATION | 50 | 025 | VT | 620.25 | 620.25 | ST | NUC |  | TK |  | 3751 | 1972-11-01 05:00 | NUCLEAR STEAM | 620.25 | 620.25 | Entergy Nuclear Power Marketing LLC
623 |  | CLP | WALLINGFORD REFUSE | 09 | 009 | SWCT | 6.35 | 6.9 | ST | MSW | RFO | TK | TK | 50664 | 1989-03-01 05:00 | BIO/REFUSE | 6.9 | 6.35 | Connecticut Light and Power Company, The
956 |  | MEC | WARE COGEN - QF | 25 | 015 | WMA | 0 | 0 | ST | MSW |  | TK |  |  | 1997-01-01 05:00 | BIO/REFUSE | 0 | 0 | Massachusetts Electric Company
1048 |  | CES | WARE HYDRO | 25 | 015 | WMA | 0.133 | 0.514 | HDR | WAT |  |  |  | 50419 | 1984-03-01 05:00 | HYDRO (DAILY CYCLE - RUN OF RIVER) | 0.535 | 0.133 | Commonwealth Electric Company
614 |  | GMP | WATERBURY 22 | 50 | 005 | VT | 2.4 | 2.6 | HW | WAT |  |  |  | 6520 | 1953-01-01 05:00 | HYDRO (WEEKLY CYCLE) | 2.6 | 2.4 | Green Mountain Power Corporation
901 |  | PSNH | WATERLOOM FALLS | 33 | 011 | NH | 0.037 | 0.066 | HDR | WAT |  |  |  |  | 1981-10-01 04:00 | HYDRO (DAILY CYCLE - RUN OF RIVER) | 0.068 | 0.037 | Public Service Company of New Hampshire
612 |  | PMLP | WATERS RIVER JET 1 | 25 | 009 | BOSTON | 16.15 | 22.15 | GT | NG | DFO | TK | PL | 1678 | 1971-12-01 05:00 | GAS/OIL COMBUSTION (GAS) TURBINE | 22.15 | 16.15 | Peabody Municipal Light Plant
613 |  | PMLP | WATERS RIVER JET 2 | 25 | 009 | BOSTON | 30.975 | 46.275 | GT | NG | DFO | TK | PL | 1678 | 1991-04-01 05:00 | GAS/OIL COMBUSTION (GAS) TURBINE | 45.905 | 30.605 | Peabody Municipal Light Plant
11842 |  | PPLLC | WATERSIDE POWER | 09 | 001 | NOR | 70.46 | 72 | GT | DFO |  | TK |  | 56189 | 2004-05-01 04:00 | OIL COMBUSTION (GAS) TURBINE | 72 | 70.46 | Pinpoint Power, LLC
932 |  | PSNH | WATSON DAM | 33 | 017 | NH | 0.207 | 0.25 | HDR | WAT |  |  |  |  | 1985-01-01 05:00 | HYDRO (DAILY CYCLE - RUN OF RIVER) | 0.25 | 0.207 | Public Service Company of New Hampshire
1641 |  | PSNH | WAUSAU COGEN U5 | 33 | 007 | NH | 0.173 | 0.173 | GT | NG |  | PL |  |  | 2001-12-01 05:00 | GAS COMBUSTION (GAS) TURBINE | 0.173 | 0.19 | Public Service Company of New Hampshire
2291 |  | CCG | WAVERLY AVENUE HYDRO | 23 | 025 | ME | 0.295 | 0.243 | HDR | WAT |  |  |  | 2291 | 1984-04-01 05:00 | HYDRO (DAILY CYCLE - RUN OF RIVER) | 0.244 | 0.295 | Constellation Energy Commodities
853 |  | HMLD | WEBSTER HYDRO | 25 | 027 | CMA/NEMA | 0 | 0.285 | HDR | WAT |  |  |  | 10404 | 1983-02-01 05:00 | HYDRO (DAILY CYCLE - RUN OF RIVER) | 0.285 | 0 | Holden Municipal Light Department
825 |  | GBPM | WEST CHARLESTON | 50 | 019 | NH | 0 | 0 | HDR | WAT |  |  |  | 3729 | 1944-01-01 04:00 | HYDRO (DAILY CYCLE - RUN OF RIVER) | 0 | 0 | Great Bay Power Marketing, Inc
781 |  | GMP | WEST DANVILLE 1 | 50 | 005 | NH | 0 | 0 | HDR | WAT |  |  |  | 3743 | 1986-11-01 05:00 | HYDRO (DAILY CYCLE - RUN OF RIVER) | 0 | 0 | Green Mountain Power Corporation
616 |  | CCG | WEST ENFIELD | 23 | 019 | BHE | 7.472 | 9.359 | HDR | WAT |  |  |  | 10255 | 1988-05-01 04:00 | HYDRO (DAILY CYCLE - RUN OF RIVER) | 9.412 | 7.472 | Constellation Energy Commodities
893 |  | PSNH | WEST HOPKINTON HYDRO | 33 | 013 | NH | 0.549 | 1.078 | HDR | WAT |  |  |  | 54384 | 1982-11-01 05:00 | HYDRO (DAILY CYCLE - RUN OF RIVER) | 1.25 | 0.549 | Public Service Company of New Hampshire
625 |  | EXNEH | WEST MEDWAY JET 1 | 25 | 021 | BOSTON | 35.114 | 60.54 | GT | DFO |  | TK |  | 1592 | 1970-07-01 04:00 | OIL COMBUSTION (GAS) TURBINE | 56.551 | 32.301 | Exelon New England Holdings, LLC
626 |  | EXNEH | WEST MEDWAY JET 2 | 25 | 021 | BOSTON | 34.732 | 52.932 | GT | DFO |  | TK |  | 1592 | 1971-03-01 05:00 | OIL COMBUSTION (GAS) TURBINE | 52.932 | 34.732 | Exelon New England Holdings, LLC
627 |  | EXNEH | WEST MEDWAY JET 3 | 25 | 021 | RI | 35.441 | 55.841 | GT | DFO |  | TK |  | 1592 | 1970-07-01 04:00 | OIL COMBUSTION (GAS) TURBINE | 55.841 | 35.441 | Exelon New England Holdings, LLC
630 |  | CEEI | WEST SPRINGFIELD 10 | 25 | 013 | WMA | 17.215 | 22 | GT | JF |  | TK |  | 1642 | 1968-01-01 05:00 | OIL COMBUSTION (GAS) TURBINE | 22 | 17.215 | Consolidated Edison Energy, Inc
633 |  | CEEI | WEST SPRINGFIELD 3 | 25 | 013 | WMA | 94.276 | 100.087 | ST | RFO | NG | RR | PL | 1642 | 1957-01-01 05:00 | GAS/OIL STEAM | 100.087 | 94.276 | Consolidated Edison Energy, Inc
1693 |  | CEEI | WEST SPRINGFIELD GT-1 | 25 | 013 | WMA | 36.908 | 46.908 | GT | NG | DFO | PL | TK | 1642 | 2002-06-07 04:00 | GAS/OIL COMBUSTION (GAS) TURBINE | 46.908 | 36.908 | Consolidated Edison Energy, Inc
1694 |  | CEEI | WEST SPRINGFIELD GT-2 | 25 | 013 | WMA | 37.441 | 47.441 | GT | NG | DFO | PL | TK | 1642 | 2002-06-07 04:00 | GAS/OIL COMBUSTION (GAS) TURBINE | 47.441 | 37.441 | Consolidated Edison Energy, Inc
10770 |  | CNE | WEST SPRINGFIELD HYDRO U5 | 25 | 003 | WMA | 0.743 | 1.2 | HDR | WAT |  |  |  |  | 2005-01-10 05:00 | HYDRO (DAILY CYCLE - RUN OF RIVER) | 1.2 | 1.2 | Constellation NewEnergy, Inc.
1031 |  | MET | WEST TISBURY | 25 | 007 | SEMA | 0 | 0 | IC | DFO |  | TK |  | 6049 | 1975-01-01 05:00 | OIL INTERNAL COMBUSTION | 0 | 0 | Mirant Energy Trading, LLC
1345 |  | CEN | WESTBROOK | 23 | 005 | SME | 516.063 | 544.375 | CC | NG |  | PL |  | 55294 | 2001-04-13 04:00 | GAS COMBINED CYCLE | 544.375 | 516.063 | Calpine Energy Services, LP
10451 |  | WGED | WESTFIELD #1 U5 | 25 | 003 | WMA | 0.121 | 0.269 | IC | OBG |  | PL |  |  | 2004-03-01 05:00 | BIO/REFUSE | 0.269 | 0.121 | Westfield Gas and Electric Light Department
617 |  | FPL | WESTON | 23 | 025 | ME | 13.2 | 13.2 | HDR | WAT |  |  |  | 1509 | 1920-01-01 05:00 | HYDRO (DAILY CYCLE - RUN OF RIVER) | 13.2 | 13.2 | FPL Energy Power Marketing, Inc.
933 |  | PSNH | WESTON DAM | 33 | 007 | NH | 0.524 | 0.347 | HDR | WAT |  |  |  | 1509 | 1987-02-01 05:00 | HYDRO (DAILY CYCLE - RUN OF RIVER) | 0.308 | 0.524 | Public Service Company of New Hampshire
10404 |  | PSNH | WHEELABRATOR CLAREMONT U5 | 33 | 019 | NH | 5.168 | 5.168 | ST | MSW |  |  |  | 50872 | 2004-03-01 05:00 | BIO/REFUSE | 5.168 | 4.92 | Public Service Company of New Hampshire
547 |  | WNE | WHEELABRATOR NORTH ANDOVER | 25 | 009 | BOSTON | 30.996 | 30.792 | ST | MSW |  | TK |  | 50877 | 1985-08-01 04:00 | BIO/REFUSE | 30.792 | 30.996 | Wheelabrator North Andover Inc.
619 |  | PSNH | WHITE LAKE JET | 33 | 003 | NH | 17.447 | 22.397 | GT | JF |  | TK |  | 2369 | 1968-08-01 04:00 | OIL COMBUSTION (GAS) TURBINE | 22.397 | 17.447 | Public Service Company of New Hampshire
618 |  | CCG | WHITEFIELD PWR and LGT | 33 | 007 | NH | 14.364 | 14.4 | ST | WDS |  | TK |  | 10839 | 1988-04-01 05:00 | BIO/REFUSE | 14.4 | 14.364 | Constellation Energy Commodities
620 |  | TCPM | WILDER | 50 | 027 | VT | 41.16 | 41.337 | HW | WAT |  |  |  | 2353 | 1950-01-01 05:00 | HYDRO (WEEKLY CYCLE) | 41.337 | 41.16 | TransCanada Power Marketing, Ltd.
621 |  | FPL | WILLIAMS | 23 | 025 | ME | 14.9 | 14.9 | HDP | WAT |  |  |  | 1510 | 1939-01-01 05:00 | HYDRO (DAILY CYCLE - PONDAGE) | 14.9 | 14.9 | FPL Energy Power Marketing, Inc.
801 |  | CLP | WILLIMANTIC 1 | 09 | 015 | CT | 0.225 | 0.77 | HDR | WAT |  |  |  |  | 1990-06-01 04:00 | HYDRO (DAILY CYCLE - RUN OF RIVER) | 0.77 | 0.765 | Connecticut Light and Power Company, The
802 |  | CLP | WILLIMANTIC 2 | 09 | 015 | CT | 0.225 | 0.77 | HDR | WAT |  |  |  |  | 1990-06-01 04:00 | HYDRO (DAILY CYCLE - RUN OF RIVER) | 0.77 | 0.765 | Connecticut Light and Power Company, The
622 |  | VELCO | WINOOSKI 1 | 50 | 007 | VT | 7.3 | 7.3 | HDR | WAT |  |  |  | 54355 | 1993-04-01 05:00 | HYDRO (DAILY CYCLE - RUN OF RIVER) | 7.3 | 7.3 | Vermont Electric Power Company, Inc.
846 |  | CVPS | WINOOSKI 8 | 50 | 023 | VT | 0.374 | 0.584 | HDR | WAT |  |  |  |  | 1985-12-01 05:00 | HYDRO (DAILY CYCLE - RUN OF RIVER) | 0.561 | 0.374 | Central Vermont Public Service
624 |  | NEP | WMI MILLBURY 1 | 25 | 027 | CMA/NEMA | 39.73 | 39.982 | ST | MSW |  | TK |  | 50878 | 1987-09-01 04:00 | BIO/REFUSE | 39.982 | 39.73 | New England Power Company
1167 |  | VPPSA | WOLCOTT HYDRO #1 | 50 | 015 | VT | 0.781 | 0.663 | HDR | WAT |  |  |  | 6477 | 1937-01-01 05:00 | HYDRO (DAILY CYCLE - RUN OF RIVER) | 0.589 | 0.781 | Vermont Public Power Supply Authority
628 |  | CEEI | WOODLAND ROAD | 25 | 003 | WMA | 15.826 | 20.676 | GT | JF |  | TK |  | 1643 | 1969-07-01 04:00 | OIL COMBUSTION (GAS) TURBINE | 20.676 | 15.826 | Consolidated Edison Energy, Inc
847 |  | CVPS | WOODSIDE | 50 | 015 | VT | 0.12 | 0.113 | HDR | WAT |  |  |  |  | 1987-03-01 05:00 | HYDRO (DAILY CYCLE - RUN OF RIVER) | 0.1 | 0.12 | Central Vermont Public Service
10407 |  | CVPS | WOODSVILLE HYDRO U5 | 33 | 019 | NH | 0.17 | 0.17 | HDR | WAT |  |  |  |  | 1987-03-01 05:00 | HYDRO (DAILY CYCLE - RUN OF RIVER) | 0.17 | 0.17 | Central Vermont Public Service
629 |  | CNE | WORCESTER ENERGY | 23 | 029 | BHE | 7.843 | 18.034 | ST | WDS |  | TK |  | 10165 | 1997-11-01 05:00 | BIO/REFUSE | 18.034 | 7.843 | Constellation NewEnergy, Inc.
848 |  | VPPSA | WRIGHTSVILLE | 50 | 023 | VT | 0.698 | 0.721 | HW | WAT |  |  |  | 7051 | 1985-01-01 05:00 | HYDRO (WEEKLY CYCLE) | 0.721 | 0.698 | Vermont Public Power Supply Authority
903 |  | PSNH | WYANDOTTE HYDRO | 33 | 017 | NH | 0.12 | 0.15 | HDR | WAT |  |  |  |  | 1983-05-01 04:00 | HYDRO (DAILY CYCLE - RUN OF RIVER) | 0.15 | 0.12 | Public Service Company of New Hampshire
636 |  | FPL | WYMAN HYDRO 1 | 23 | 025 | ME | 27.362 | 27.362 | HW | WAT |  |  |  | 1511 | 1930-01-01 05:00 | HYDRO (WEEKLY CYCLE) | 27.362 | 27.362 | FPL Energy Power Marketing, Inc.
637 |  | FPL | WYMAN HYDRO 2 | 23 | 025 | ME | 29.866 | 29.866 | HW | WAT |  |  |  | 1511 | 1931-01-01 05:00 | HYDRO (WEEKLY CYCLE) | 29.866 | 29.866 | FPL Energy Power Marketing, Inc.
638 |  | FPL | WYMAN HYDRO 3 | 23 | 025 | ME | 25.728 | 25.728 | HW | WAT |  |  |  | 1511 | 1940-01-01 05:00 | HYDRO (WEEKLY CYCLE) | 25.728 | 25.728 | FPL Energy Power Marketing, Inc.
639 |  | FPL | YARMOUTH 1 | 23 | 005 | SME | 51.79 | 52.965 | ST | RFO |  | WA |  | 1507 | 1957-01-01 05:00 | OIL STEAM | 52.965 | 51.79 | FPL Energy Power Marketing, Inc.
640 |  | FPL | YARMOUTH 2 | 23 | 005 | SME | 51.735 | 52.945 | ST | RFO |  | WA |  | 1507 | 1958-01-01 05:00 | OIL STEAM | 52.945 | 51.735 | FPL Energy Power Marketing, Inc.
641 |  | FPL | YARMOUTH 3 | 23 | 005 | SME | 115.508 | 117.805 | ST | RFO |  | WA |  | 1507 | 1965-07-01 04:00 | OIL STEAM | 117.805 | 115.508 | FPL Energy Power Marketing, Inc.
642 |  | FPL | YARMOUTH 4 | 23 | 005 | SME | 586.725 | 608.575 | ST | RFO |  | WA |  | 1507 | 1978-12-01 05:00 | OIL STEAM | 608.575 | 586.725 | FPL Energy Power Marketing, Inc.
2292 |  | CCG | YORK HYDRO | 23 | 031 | SME | 0.878 | 1.2 | HDR | WAT |  |  |  | 50688 | 1984-03-01 05:00 | HYDRO (DAILY CYCLE - RUN OF RIVER) | 1.2 | 1.2 | Constellation Energy Commodities

## Section 2.2
2.2 Net of Purchases and Sales (1)
CAPABILITY - MW
|  | Winter | Summer
CAPACITY PURCHASE/SALE FROM |  | 2007-01-01 | 2007-08-01
Hydro Quebec |  | 623 | 310
New Brunswick |  | 0 | 0
New York |  | 303 | -252
| NET OF PURCHASES AND SALES (2) | 926 | 58
FOOTNOTES:
(1) Values based on actual for January and forecasted for August - 2007.
(2) A positive value indicates net purchases are greater than sales and a negative value indicates net sales are greater than net purchases.

## Section 2.3
2.3 Out-of-Service/Deactivated Units Removed from ISO-NE Control Area Capability
OPERATING COMPANY | STATION |  | TYPE | FUEL | CODE* | DE Date
TransCanada Power Marketing, Ltd. | 1302 | TCPMCMPAGF GEN1 U5 | IC | OBG | OS
NRG Power Marketing Inc. | 391 | DEVON 8 | ST | RFO | DE | 2004-06-07 04:00
NRG Power Marketing Inc. | 390 | DEVON 7 | ST | RFO | DE | 2004-10-05 04:00
NRG Power Marketing Inc. | 479 | MIDDLETOWN 1 | ST | RFO | OS
Sterling Municipal Electric Light Department | 951 | BALTIC MILLS - QF | HDR | WAT | OS
Green Mountain Power Corporation | 2439 | BROCKWAY MILLS U5 | HDR | WAT | OS
Green Mountain Power Corporation | 781 | WEST DANVILLE 1 | HDR | WAT | OS
United Illuminating Company, The | 881 | SHELTON LANDFILL | ST | LFG | OS
United Illuminating Company, The | 880 | MCCALLUM ENTERPRISES | HDR | WAT | OS
Connecticut Municipal Electric Energy Cooperative | 10041 | SNEW#7 | IC | DFO | DE | 2002-10-01 04:00
Connecticut Municipal Electric Energy Cooperative | 1293 | SNEW #6 | IC | DFO | DE | 2002-10-01 04:00
Connecticut Municipal Electric Energy Cooperative | 1292 | SNEW #3 & 5 | IC | DFO | DE | 2002-10-01 04:00
Connecticut Municipal Electric Energy Cooperative | 1291 | SNEW #2 & 4 | IC | DFO | DE | 2002-10-01 04:00
Connecticut Municipal Electric Energy Cooperative | 1290 | SNEW #1 | IC | DFO | DE | 2002-10-01 04:00
Central Maine Power Company | 1111 | ROBBIN'S LUMBER | ST | WDS | DE | 2001-01-24 05:00
Connecticut Light and Power Company, The | 805 | GLEN FALLS | HDR | WAT | OS
Narragansett Electric Company | 1054 | BLACKSTONE HYDRO ASSOC | HDR | WAT | OS
Narragansett Electric Company | 949 | VALLEY HYDRO - QF | HDR | WAT | OS
Constellation NewEnergy, Inc. | 1266 | MARSH POWER | HDR | WAT | OS
Massachusetts Electric Company | 1122 | CASCADE-DIAMOND-QF | HDR | WAT | OS
Massachusetts Electric Company | 956 | WARE COGEN - QF | ST | MSW | OS
Massachusetts Electric Company | 947 | RIVERDALE MILLS - QF | HDR | WAT | OS
Massachusetts Electric Company | 946 | MERRIMAC PAPER - QF | HDR | WAT | OS
Massachusetts Electric Company | 1225 | TANNERY DAM | HDR | WAT | OS
Public Service Company of New Hampshire | 342 | BIO ENERGY | ST | WDS | OS
Public Service Company of New Hampshire | 917 | EXETER RIVER HYDRO | HDR | WAT | OS
Great Bay Power Marketing, Inc | 826 | TROY | HDR | WAT | OS
Great Bay Power Marketing, Inc | 825 | WEST CHARLESTON | HDR | WAT | OS
Constellation Energy Commodities | 10362 | ACTON HYDRO INC. | HDR | WAT | OS
Mirant Energy Trading, LLC | 1031 | WEST TISBURY | IC | DFO | OS
Mirant Energy Trading, LLC | 1030 | OAK BLUFFS | IC | DFO | OS
Lowell Power LLC | 461 | LOWELL POWER LLC | CC | NG | DE | 2005-07-01 04:00
FOOTNOTES:
*OS: Out-of-Service units are defined as those units not available to operate for greater than three months
*DE: Deactivated

## Section 4.1
Section 4 .1 Scheduled and Proposed Transmission Changes
NOTES:
For the most current information refer to ISO-NE project listing published April, July and October located on our website at http://Www.iso-ne.com/trans/rsp/index.html/.
Bold represents changes from the previous CELT Report.
(1) | Not illustrated on New England Geographic Transmission Map (Map available through ISO-NE Customer Service. See appendices for more details).
(2) | Presently operated at 115 kV.
(3) | Rebuild, reconfigure, replace, reconductor, retension, separate, upgrade voltage, or bundle/unbundle existing circuits.
LINE OWNERSHIP LIST | Notes | TERMINALS |  |  |  | LINE LENGTH MILES | PROJECTED IN-SERVICE DATE | NOMINAL VOLTAGE IN KV OPERATION DESIGN
|  | FROM BUS |  | TO BUS
|  | STATION | LOCATION | STATION | LOCATION |  |  | FROM | TO
BHE |  | ORRINGTON S/S | ORRINGTON, ME | ME/N.BRUNSWICK BORDER | BAILEYVILLE, ME | 84 | 2007-12-01 | 345 | 345
NEP |  | WACHUSETT S/S | W. BOYLSTON, MA | 314 TAP | W. BOYLSTON, MA | 0.05 | 2007-04-01 | 345 | 345
NEP |  | WACHUSETT S/S | W. BOYLSTON, MA | 343 TAP | W. BOYLSTON, MA | 0.05 | 2007-04-01 | 345 | 345
NEP |  | WEST AMESBURY S/S | AMESBURY, MA | 394 TAP | AMESBURY, MA | 0.1 | 2008-09-01 | 345 | 345
NEP |  | WAKEFIELD JCT. | WAKEFIELD, MA | 339 TAP | WAKEFIELD, MA | 0.1 | 2009-07-01 | 345 | 345
NEP |  | W. FARNUM S/S | NORTH SMITHFIELD, RI |  | CT/RI BORDER | TBD | 2012-07-01 | 345 | 345
NEP |  | W. FARNUM S/S | NORTH SMITHFIELD, RI | MILLBURY S/S | MILLBURY, MA | TBD | 2012-07-01 | 345 | 345
NEP |  | W. FARNUM S/S | NORTH SMITHFIELD, RI | KENT COUNTY S/S | WARWICK, RI | TBD | 2012-07-01 | 345 | 345
NEP | -3 | SHERMAN RD. S/S (347) | BURRILLVILLE, RI |  | CT/RI BORDER | TBD | 2012-07-01 | 345 | 345
NEP |  | TEWKSBURY S/S | TEWKSBURY, MA |  | MA/NH BORDER | TBD | TBD | 345 | 345
NSTAR |  | STOUGHTON S/S | STOUGHTON, MA | K STREET S/S | BOSTON, MA | 15.4 | 2007-04-01 | 345 | 345
NSTAR |  | CARVER S/S (355 LOOP INTO CARVER) | CARVER, MA | BRIDGEWATER S/S | BRIDGEWATER, MA | 6.8 | 2008-09-01 | 345 | 345
NSTAR |  | PILGRIM S/S (355 LOOP INTO CARVER) | PLYMOUTH, MA | CARVER S/S | CARVER, MA | 10 | 2008-09-01 | 345 | 345
NSTAR |  | STOUGHTON S/S | STOUGHTON, MA | K STREET S/S | BOSTON, MA | 15.4 | 2008 | 345 | 345
NSTAR | -2 | CANAL S/S (#399) | SANDWICH, MA | OAK ST. S/S | BARNSTABLE, MA | 19.4 | 2010 | 345 | 345
NU |  | EAST DEVON S/S (NU portion of Singer-E.Devon) | MILFORD, CT | NU/UI BORDER | BRIDGEPORT, CT | 2.4 | 2009-12-01 | 345 | 345
NU |  | EAST DEVON S/S (NU portion of Singer-E.Devon) | MILFORD, CT | NU/UI BORDER | BRIDGEPORT, CT | 2.4 | 2009-12-01 | 345 | 345
NU |  | SCOVILL ROCK S/S | MIDDLETOWN, CT | CHESTNUT JCT. | MIDDLETOWN, CT | 2.6 | 2009-12-01 | 345 | 345
NU |  | BLACK POND JCT. | MIDDLEFIELD, CT | BESECK S/S | WALLINGFORD, CT | 2.8 | 2009-12-01 | 345 | 345
NU |  | BLACK POND JCT. | MIDDLEFIELD, CT | BESECK S/S | WALLINGFORD, CT | 2.8 | 2009-12-01 | 345 | 345
NU |  | OXBOW JCT. | HADDAM, CT | BESECK S/S | WALLINGFORD, CT | 8 | 2009-12-01 | 345 | 345
NU |  | NORWALK S/S | NORWALK, CT | SINGER S/S | BRIDGEPORT, CT | 15.4 | 2009-12-01 | 345 | 345
NU |  | NORWALK S/S | NORWALK, CT | SINGER S/S | BRIDGEPORT, CT | 15.4 | 2009-12-01 | 345 | 345
NU |  | BESECK S/S | WALLINGFORD, CT | EAST DEVON S/S | MILFORD, CT | 33.4 | 2009-12-01 | 345 | 345
NU |  | CARD S/S | LEBANON, CT | LAKE ROAD S/S | KILLINGLY, CT | TBD | 2011-2013 | 345 | 345
NU |  | LAKE ROAD S/S | KILLINGLY, CT |  | CT/RI BORDER | TBD | 2011-2013 | 345 | 345
NU |  | N. BLOOMFIELD S/S | BLOOMFIELD, CT | FROST BRIDGE S/S | WATERTOWN, CT | TBD | 2011-2013 | 345 | 345
NU | -3 | MANCHESTER S/S (353) | MANCHESTER, CT | SCOVILL ROCK S/S | MIDDLETOWN, CT | TBD | 2011-2013 | 345 | 345
NU |  | N. BLOOMFIELD S/S | BLOOMFIELD, CT | AGAWAM S/S | AGAWAM, MA | TBD | 2011-2013 | 345 | 345
NU |  | LUDLOW S/S | LUDLOW, MA | AGAWAM S/S | AGAWAM, MA | TBD | 2011-2013 | 345 | 345
NU |  | DEERFIELD S/S | DEERFIELD, NH | 391 TAP | DEERFIELD, NH | 0.1 | TBD | 345 | 345
NU | -3 | MILLSTONE S/S (310/368) | WATERFORD, CT | MANCHESTER S/S | MANCHESTER, CT | 1.9 | TBD | 345 | 345
NU | -3 | CARD S/S (368/310) | LEBANON, CT | MANCHESTER S/S | MANCHESTER, CT | 1.9 | TBD | 345 | 345
NU |  | SCOBIE S/S | DERRY, NH |  | MA/NH BORDER | 18.1 | TBD | 345 | 345
UI |  | SINGER S/S (UI portion of Singer-E.Devon) | BRIDGEPORT, CT | NU/UI BORDER | MILFORD, CT | 5.6 | 2009-12-01 | 345 | 345
UI |  | SINGER S/S (UI portion of Singer-E.Devon) | BRIDGEPORT, CT | NU/UI BORDER | MILFORD, CT | 5.6 | 2009-12-01 | 345 | 345
VELCO |  | NEW HAVEN S/S | NEW HAVEN, VT | W. RUTLAND S/S | RUTLAND, VT | 35.63 | 2007-01-01 | 345 | 345
VELCO |  | GRANITE S/S | WILLIAMSTOWN, VT | MIDDLESEX S/S | MORETOWN, VT | 16 | 2015-12-01 | 230 | 230
NU | -3 | NORWALK HBR STA. | NORWALK, CT | NORTHPORT S/S, (LIPA) | NORTHPORT STA., NY | 5.8 | 2008 | 138 | 138
BHE |  | BOGGY BROOK S/S | ELLSWORTH, ME | TRENTON S/S | TRENTON, ME | 14 | 2008-12-01 | 115 | 115
BHE |  | BOGGY BROOK S/S | ELLSWORTH, ME | HARRINGTON S/S | HARRINGTON, ME | 35 | 2010-12-01 | 115 | 115
CMP | -1 | NEW PAGE S/S | RUMFORD, ME | RUMFORD INDUSTRIAL PARK S/S | RUMFORD, ME | 2.1 | 2008-12-01 | 115 | 115
CMP | -3 | SOUTH GORHAM S/S (Section 219) | GORHAM, ME | LOUDEN S/S | SACO, ME | 9.3 | 2008-12-01 | 115 | 115
CMP | -3 | SOUTH GORHAM S/S (Section 220) | GORHAM, ME | LOUDEN S/S | SACO, ME | 9.3 | 2008-12-01 | 115 | 115
CMP | -3 | LOUDEN S/S (Section 163) | SACO, ME | MAGUIRE RD. S/S | KENNEBUNK, ME | 11.8 | 2008-12-01 | 115 | 115
CMP | -3 | RUMFORD S/S (Section 211) | RUMFORD, ME | WOODSTOCK S/S | WOODSTOCK, ME | 13.4 | 2008-12-01 | 115 | 115
CMP | -1 | LOUDEN S/S (Section 239) | SACO, ME | ROSS ROAD S/S | SACO, ME | 7.3 | 2009-06-01 | 115 | 115
CMP | -1 | LOUDEN S/S (Section 240) | SACO, ME | ROSS ROAD S/S | SACO, ME | 7.3 | 2009-06-01 | 115 | 115
CMP | -1 | SPRING STREET S/S | WESTBROOK, ME | SEWALL S/S | PORTLAND, ME | TBD | 2010-12-01 | 115 | 115
CMP / NU | -3 | THREE RIVERS S/S (Section 197) | ELIOT, ME | QUAKER HILL S/S | BERWICK, ME | 9.4 | 2008-12-01 | 115 | 115
NEP |  | E. BRIDGEWATER S/S | E. BRIDGEWATER, MA | L1 TAP | W. BRIDGEWATER, MA | 0.05 | 2007-07-01 | 115 | 115
NEP | -3 | W. KINGSTON S/S (1870N) | S. KINGSTON, RI | KENYON S/S | CHARLESTOWN, RI | 4.3 | 2007-10-01 | 115 | 115
NEP | -3 | BELLOWS FALLS S/S (W-149) | ROCKINGHAM, VT | ASCUTNEY TAP | TROY, NH | 19.4 | 2007-10-01 | 115 | 115
NEP | -3 | E. METHUEN S/S (G133-W) | METHUEN, MA | W. METHUEN S/S | METHUEN, MA | TBD | 2007-10-07 | 115 | 115
NEP | -3 | KENYON S/S (1870) | CHARLESTOWN, RI | WOODRIVER S/S | CHARLESTOWN, RI | 3.9 | 2007-11-01 | 115 | 115
NEP | -1 | W. KINGSTON S/S (L-190 Extension) | S. KINGSTON, RI | L-190 TAP | WARWICK, RI | 12.3 | 2007-11-01 | 115 | 115
NEP | -3 | KENT COUNTY S/S (L-190) | WARWICK, RI | DAVISVILLE S/S | E. GREENWICH, RI | 5.3 | 2008-02-01 | 115 | 115
NEP | -1 | LYNN S/S | LYNN, MA | Q-169 TAP | LYNN, MA | 1.1 | 2008-05-01 | 115 | 115
NEP | -1 | LYNN S/S | LYNN, MA | A-179 TAP | LYNN, MA | 1.1 | 2008-05-01 | 115 | 115
NEP | -3 | GOLDEN HILLS S/S (Q-169) | SAUGUS, MA | LYNN S/S | LYNN, MA | 6.9 | 2008-07-01 | 115 | 115
NEP | -3 | GOLDEN HILLS S/S (F-158N) | SAUGUS, MA | EVERETT S/S | EVERETT, MA | 7.2 | 2008-07-01 | 115 | 115
NEP | -3 | MYSTIC S/S (O-167) | EVERETT S/S | EVERETT S/S | EVERETT S/S | TBD | 2008-12-07 | 115 | 115
NEP | -1 | E. WESTMINSTER S/S | WESTMINSTER, MA | I-135S TAP | FITCHBURG, MA | 1.2 | 2009-03-01 | 115 | 115
NEP | -1 | MANSFIELD S/S | MANSFIELD, MA | E-1 TAP | EASTON, MA | 4 | 2009-03-01 | 115 | 115
NEP | -3 | WAKEFIELD JCT. (S-145) | WAKEFIELD, MA | GOLDEN HILLS S/S | SAUGUS, MA | TBD | 2009-03-01 | 115 | 115
NEP | -3 | WAKEFIELD JCT. (T-146) | WAKEFIELD, MA | GOLDEN HILLS S/S | SAUGUS, MA | TBD | 2009-03-01 | 115 | 115
NEP | -1 | BLOOMINGDALE S/S | WORCESTER, MA | VERNON HILL S/S | WORCESTER, MA | 3.6 | 2009-04-01 | 115 | 115
NEP | -3 | MONADNOCK TAP (I-135) | TROY, NH | FLAGG POND S/S | FITCHBURG, MA | 25.6 | 2009-06-01 | 115 | 115
NEP | -3 | BELLOWS FALLS S/S (I-135) | ROCKINGHAM, VT | MONADNOCK TAP | TROY, NH | 26.4 | 2009-06-01 | 115 | 115
NEP | -3 | SALEM HARBOR S/S (S-145 UG cable) | SALEM, MA | RAILYARD S/S | RAILYARD, MA | TBD | 2009-07-01 | 115 | 115
NEP | -3 | SALEM HARBOR S/S (T-146 UG cable) | SALEM, MA | RAILYARD S/S | RAILYARD, MA | TBD | 2009-07-01 | 115 | 115
NEP |  | W. AMESBURY S/S (B-154N) | AMESBURY, MA | KING ST S/S | GROVELAND, MA | TBD | 2009-07-01 | 115 | 115
NEP | -1 | BRAYTON AVE S/S | FALL RIVER, MA | L-14 TAP | FALL RIVER, MA | 0.05 | 2009-08-01 | 115 | 115
NEP | -3 | SOMERSET S/S (T7) | SOMERSET, MA | PAWTUCKET S/S | PAWTUCKET, RI | TBD | 2010-03-01 | 115 | 115
NEP | -3 | MEADOWBROOK S/S (I-161) | CHELMSFORD, MA | N. CHELMSFORD | CHELMSFORD, MA | TBD | 2010-07-01 | 115 | 115
NEP | -3 | MEADOWBROOK S/S (A-153) | CHELMSFORD, MA | N. CHELMSFORD | CHELMSFORD, MA | TBD | 2010-07-01 | 115 | 115
NEP |  | SOMERSET S/S | SOMERSET, MA | BRAYTON AVE S/S | FALL RIVER, MA | TBD | 2011-12-01 | 115 | 115
NEP | -3 | KENT COUNTY S/S (G-185N) | WARWICK, RI | DRUMROCK S/S | WARWICK, RI | TBD | 2012-07-01 | 115 | 115
NEP | -3 | ADMIRAL ST S/S (Q-143) | PROVIDENCE, RI | FRANKLIN SQUARE S/S | PROVIDENCE, RI | TBD | 2012-12-01 | 115 | 115
NEP | -3 | ADMIRAL ST S/S (R-144) | PROVIDENCE, RI | FRANKLIN SQUARE S/S | PROVIDENCE, RI | TBD | 2012-12-01 | 115 | 115
NEP | -3 | GOLDEN HILLS S/S (F-158N) | SAUGUS, MA | EVERETT S/S | EVERETT, MA | TBD | 2017-07-01 | 115 | 115
NEP / MMWEC / NU |  | STONY BROOK S/S | LUDLOW, MA | STONY BROOK TAP (1134) | LUDLOW, MA | TBD | 2011-2013 | 115 | 115
NEP / MMWEC / NU |  | STONY BROOK S/S | LUDLOW, MA | STONY BROOK TAP (1113) | LUDLOW, MA | TBD | 2011-2013 | 115 | 115
NSTAR | -3 | KINGSTON S/S (385-510) | BOSTON, MA | KINGSTON NETWORK | BOSTON, MA | 0.1 | 2007-06-01 | 115 | 115
NSTAR | -3 | KINGSTON S/S (385-511) | BOSTON, MA | KINGSTON NETWORK | BOSTON, MA | 0.1 | 2007-06-01 | 115 | 115
NSTAR | -1 | PUTNAM S/S | CAMBRIDGE, MA | EAST CAMBRIDGE S/S | CAMBRIDGE, MA | 2.5 | 2007-06-01 | 115 | 115
NSTAR | -3 | FRAMINGHAM S/S (433-507) | FRAMINGHAM, MA | SPEEN ST S/S | FRAMINGHAM, MA | 4.4 | 2007-11-01 | 115 | 115
NSTAR | -3 | KINGSTON S/S (329-512) | BOSTON, MA | BRIGHTON S/S | BOSTON, MA | 5.5 | 2008 | 115 | 115
NSTAR | -3 | KINGSTON S/S (329-513) | BOSTON, MA | BRIGHTON S/S | BOSTON, MA | 11.8 | 2008 | 115 | 115
NSTAR |  | BROOK ST S/S | PLYMPTON, MA | AUBURN ST. S/S | WHITMAN, MA | 15.3 | 2008-06-01 | 115 | 115
NSTAR |  | CARVER S/S | CARVER, MA | TREMONT S/S | WAREHAM, MA | 8.28 | 2008-09-01 | 115 | 115
NSTAR |  | MYSTIC S/S (423-515) | EVERETT, MA | EVERETT S/S | EVERETT, MA | 0.5 | 2008-12-01 | 115 | 115
NSTAR | -3 | WALTHAM S/S (320-507) | WALTHAM, MA | LEXINGTON S/S | LEXINGTON, MA | 5 | 2009-06-01 | 115 | 115
NSTAR | -3 | WALTHAM S/S (320-508) | WALTHAM, MA | LEXINGTON S/S | LEXINGTON, MA | 5 | 2009-06-01 | 115 | 115
NSTAR | -1 | KENDALL S/S | CAMBRIDGE, MA | SOMERVILLE S/S | SOMERVILLE, MA | 2 | 2010 | 115 | 115
NSTAR | -3 | BARNSTABLE S/S (120/122) | BARNSTABLE, MA | SHOOT FLYING HILL RD. | BARNSTABLE, MA | 3.8 | 2010 | 115 | 115
NSTAR | -1 | WEST POND S/S | PLYMOUTH, MA | MANOMET S/S | PLYMOUTH, MA | 8.6 | 2010 | 115 | 115
NSTAR |  | ORLEANS S/S | ORLEANS, MA | WELLFLEET S/S | WELLFLEET, MA | 13.1 | 2010 | 115 | 115
NSTAR |  | MYSTIC S/S | EVERETT, MA | CHELSEA S/S | CHELSEA, MA | 2.9 | 2013 | 115 | 115
NU | -3 | PLUMTREE S/S (1165) | BETHEL, CT | TRIANGLE S/S | DANBURY, CT | 1.8 | 2007 | 115 | 115
NU | -3 | PLUMTREE S/S (1270) | BETHEL, CT | TRIANGLE S/S | DANBURY, CT | 1.8 | 2007 | 115 | 115
NU | -3 | MANCHESTER S/S (1767) | MANCHESTER, CT | HOPEWELL S/S | GLASTONBURY, CT | 7 | 2007 | 115 | 115
NU |  | SCOBIE S/S | DERRY, NH | HUDSON S/S | HUDSON, NH | 11 | 2007-06-01 | 115 | 115
NU |  | NORWALK S/S | NORWALK, CT | GLENBROOK S/S (CABLE) | STAMFORD, CT | 8.7 | 2008 | 115 | 115
NU |  | NORWALK S/S | NORWALK, CT | GLENBROOK S/S (CABLE) | STAMFORD, CT | 8.8 | 2008 | 115 | 115
NU | -3 | SCOBIE S/S (X116) | DERRY, NH | HUDSON S/S | HUDSON, NH | 11 | 2008 | 115 | 115
NU | -3 | DEVON S/S (#1780) | MILFORD, CT | DEVON SWITCHING STA. | MILFORD, CT | 0.1 | 2009-12-01 | 115 | 115
NU | -3 | DEVON S/S (#1790) | MILFORD, CT | DEVON SWITCHING STA. | MILFORD, CT | 0.1 | 2009-12-01 | 115 | 115
NU | -3 | NEW HAVEN JCT. (#1655) | WALLINGFORD, CT | E. WALLINGFORD JCT. | WALLINGFORD, CT | 1.2 | 2009-12-01 | 115 | 115
NU |  | EAST DEVON S/S | MILFORD, CT | DEVON S/S | MILFORD, CT | 1.3 | 2009-12-01 | 115 | 115
NU |  | EAST DEVON S/S | MILFORD, CT | DEVON S/S | MILFORD, CT | 1.3 | 2009-12-01 | 115 | 115
NU | -3 | E. MERIDEN S/S (#1466) | MERIDEN, CT | BESECK JCT. | WALLINGFORD, CT | 2 | 2009-12-01 | 115 | 115
NU | -3 | KEENE RD S/S (N-186) | KEENE, NH | SWANZEY S/S | SWANZEY, NH | 4.6 | 2009 | 115 | 115
NU | -3 | OXBOW JCT. (1975) | HADDAM, CT | BESECK JCT. | WALLINGFORD, CT | 8 | 2009 | 115 | 115
NU | -3 | JUNE ST. S/S, (UI) (#1610) | WOODBRIDGE, CT | COOK HILL JCT. | CHESHIRE, CT | 11.5 | 2009 | 115 | 115
NU | -3 | DEVON S/S (#1685) | MILFORD, CT | JUNE ST. S/S, (UI) | WOODBRIDGE, CT | 13.4 | 2009 | 115 | 115
NU | -3 | JACKMAN S/S (F-162) | HILLSBORO, NH | GREGGS S/S | GOFFSTOWN, NH | 20.4 | 2009 | 115 | 115
NU | -3 | GARVINS S/S (V-182) | BOW, NH | WEBSTER S/S | FRANKLIN, NH | 23.8 | 2009 | 115 | 115
NU | -3 | DEVON S/S (#1640) | MILFORD, CT | COOK HILL JCT. | CHESHIRE, CT | 24.1 | 2009 | 115 | 115
NU | -1 | EAST SPRINGFIELD S/S | SPRINGFIELD, MA | CLINTON S/S | SPRINGFIELD, MA | TBD | 2010 | 115 | 115
NU |  | EAST SPRINGFIELD S/S | SPRINGFIELD, MA | BRECKWOOD S/S | SPRINGFIELD, MA | TBD | 2010 | 115 | 115
NU |  | EAST SPRINGFIELD S/S | SPRINGFIELD, MA | BRECKWOOD S/S | SPRINGFIELD, MA | TBD | 2010 | 115 | 115
NU | -3 | SHAWINIGAN S/S (1254) | CHICOPEE, MA | FAIRMONT S/S | CHICOPEE, MA | TBD | 2010 | 115 | 115
NU | -3 | FAIRMONT S/S (1254) | CHICOPEE, MA | CHICOPEE S/S | CHICOPEE, MA | TBD | 2010 | 115 | 115
NU | -3 | FAIRMONT S/S (1723) | CHICOPEE, MA | PIPER S/S | W. SPRINGFIELD, MA | TBD | 2010 | 115 | 115
NU | -3 | FAIRMONT S/S (1723) | CHICOPEE, MA | EAST SPRINGFIELD S/S | SPRINGFIELD, MA | TBD | 2010 | 115 | 115
NU | -3 | AGAWAM S/S (1230) | AGAWAM, MA | PIPER S/S | W. SPRINGFIELD, MA | TBD | 2010 | 115 | 115
NU | -3 | AGAWAM S/S (1314) | AGAWAM, MA | CHICOPEE S/S | CHICOPEE, MA | TBD | 2010 | 115 | 115
NU | -3 | LUDLOW S/S | LUDLOW, MA | SHAWINIGAN S/S | CHICOPEE, MA | TBD | 2010 | 115 | 115
NU | -3 | EAST SPRINGFIELD S/S (1426) | SPRINGFIELD, MA | ORCHARD S/S | SPRINGFIELD, MA | TBD | 2010 | 115 | 115
NU | -3 | EAST SPRINGFIELD S/S | SPRINGFIELD, MA | LUDLOW S/S | LUDLOW, MA | TBD | 2010 | 115 | 115
NU |  | MANCHESTER S/S | MANCHESTER, CT | E. HARTFORD S/S | HARTFORD, CT | TBD | 2011-2013 | 115 | 115
NU |  | NW HARTFORD S/S | HARTFORD, CT | SW HARTFORD S/S | HARTFORD, CT | TBD | 2011-2013 | 115 | 115
NU |  | S. MEADOW S/S | HARTFORD, CT | SW HARTFORD S/S | HARTFORD, CT | TBD | 2011-2013 | 115 | 115
NU | -3 | E. HARTFORD S/S (1786) | EAST HARTFORD, CT | RIVERSIDE TAP | EAST HARTFORD, CT | TBD | 2011-2013 | 115 | 115
NU | -3 | N. BLOOMFIELD S/S (1768) | BLOOMFIELD, CT | SOUTHWICK S/S | SOUTHWICK, MA | TBD | 2011-2013 | 115 | 115
NU | -3 | N. BLOOMFIELD S/S (1821) | BLOOMFIELD, CT | S. AGAWAM S/S | AGAWAM, MA | TBD | 2011-2013 | 115 | 115
NU | -3 | N. BLOOMFIELD S/S (1836) | BLOOMFIELD, CT | S. AGAWAM S/S | AGAWAM, MA | TBD | 2011-2013 | 115 | 115
NU | -3 | FAIRMONT S/S (1134) | CHICOPEE, MA | STONY BROOK TAP | LUDLOW, MA | TBD | 2011-2013 | 115 | 115
NU | -3 | FAIRMONT S/S (1113) | CHICOPEE, MA | STONY BROOK TAP | LUDLOW, MA | TBD | 2011-2013 | 115 | 115
NU | -3 | WOODLAND S/S (1371) | LEE, MA | PLEASANT S/S | LEE, MA | TBD | 2011-2013 | 115 | 115
NU | -3 | BLANDFORD S/S (1421) | BLANDFORD, MA | PLEASANT S/S | LEE, MA | TBD | 2011-2013 | 115 | 115
NU | -3 | BLANDFORD S/S (1512) | BLANDFORD, MA | GRANVILLE JCT. | GRANVILLE, MA | TBD | 2011-2013 | 115 | 115
NU | -1 | KILLINGLY S/S | KILLINGLY, CT | LAKE ROAD S/S | KILLINGLY, CT | 1 | TBD | 115 | 115
NU | -1 | KILLINGLY S/S | KILLINGLY, CT | LAKE ROAD S/S | KILLINGLY, CT | 1 | TBD | 115 | 115
NU | -3 | SCHWAB JCT. (#1355) | MERIDEN, CT | COLONY S/S (CMEEC) | WALLINGFORD, CT | 1.5 | TBD | 115 | 115
NU | -3 | COLONY S/S (CMEEC) | WALLINGFORD, CT | N. WALLINGFORD S/S (CMEEC) | WALLINGFORD, CT | 2.4 | TBD | 115 | 115
NU | -1 | FROST BRIDGE S/S | WATERTOWN, CT | BUNKER HILL S/S | WATERBURY, CT | 5.1 | TBD | 115 | 115
NU | -1 | FROST BRIDGE S/S | WATERTOWN, CT | WALNUT JCT. | THOMASTON, CT | 6.4 | TBD | 115 | 115
NU |  | NORWALK HARBOR STA. | NORWALK, CT | GLENBROOK S/S (CABLE) | STAMFORD, CT | 9.2 | TBD | 115 | 115
NU | -3 | FROST BRIDGE S/S (1191) | WATERTOWN, CT | CAMPVILLE S/S | HARWINTON, CT | 10.3 | TBD | 115 | 115
NU | -3 | GREGGS S/S (B143) | GOFFSTOWN, NH | REEDS FERRY S/S | MERRIMACK, NH | 11.1 | TBD | 115 | 115
NU | -3 | CARD S/S (1080) | LEBANON, CT | WAWECUS JCT. | BOZRAH, CT | 12.7 | TBD | 115 | 115
NU | -3 | WINDSOR LOCKS S/S (1300) | WINDSOR LOCKS, CT | ENFIELD S/S | ENFIELD, CT | TBD | TBD | 115 | 115
NU | -1 | CEDAR HEIGHTS S/S | STAMFORD, CT | COS COB S/S | GREENWICH, CT | TBD | TBD | 115 | 115
NU | -3 | SCOBIE S/S (B172) | DERRY, NH | CHESTER S/S | CHESTER, NH | TBD | TBD | 115 | 115
NU | -3 | DEERFIELD S/S (L175) | DEERFIELD, NH | MADBURY S/S | MADBURY, NH | TBD | TBD | 115 | 115
NU | -3 | SCHILLER S/S (U181) | PORTSMOUTH, NH | OCEAN ROAD S/S | GREENLAND, NH | TBD | TBD | 115 | 115
NU | -3 | SCHILLER S/S (E194) | PORTSMOUTH, NH | OCEAN ROAD S/S | GREENLAND, NH | TBD | TBD | 115 | 115
NU | -1 | LONG HILL S/S | NASHUA, NH | BROAD STREET S/S | NASHUA, NH | TBD | TBD | 115 | 115
NU | -1 | SOUTH MILFORD S/S | MILFORD, NH | BROAD STREET S/S | NASHUA, NH | TBD | TBD | 115 | 115
NU |  | JACKMAN S/S | HILLSBORO, NH | PETERBOROUGH S/S | PETERBOROUGH, NH | TBD | TBD | 115 | 115
NU | -1 | DOVER S/S | DOVER, NH | ROCHESTER S/S | LEE, NH | TBD | TBD | 115 | 115
NU | -1 | WHITE LAKE S/S | TAMWORTH, NH | ASHLAND S/S | ASHLAND, NH | TBD | TBD | 115 | 115
NU | -3 | BEEBE S/S (E115) | CAMPTON, NH | PEMIGEWASSET S/S | NEW HAMPTON, NH | TBD | TBD | 115 | 115
NU | -3 | WEBSTER S/S (A111) | FRANKLIN, NH | PEMIGEWASSET S/S | NEW HAMPTON, NH | TBD | TBD | 115 | 115
UI | -1 | TRUMBULL S/S | TRUMBULL, CT | 1730 TAP | TRUMBULL, CT | 0.04 | 2007-12-01 | 115 | 115
UI | -1 | SHELTON S/S | SHELTON, CT | 1580 TAP | SHELTON, CT | 0.5 | 2009-12-01 | 115 | 115
UI | -1 | FAIRFIELD S/S | FAIRFIELD, CT | 1130 TAP | FAIRFIELD, CT | 3 | 2011-12-01 | 115 | 115
UI | -1 | ORANGE S/S | ORANGE, CT | 1685 TAP | ORANGE, CT | 1 | 2012 | 115 | 115
UI | -1 | HAMDEN S/S | HAMDEN, CT | 84004 TAP | HAMDEN, CT | 0.5 | 2013 | 115 | 115
UI | -1 | NORTH BRANFORD S/S | N. BRANFORD, CT | 1655 TAP | N. BRANFORD, CT | 0.1 | 2015-12-01 | 115 | 115
VELCO |  | DUXBURY S/S | DUXBURY, VT | WILKINS S/S | STOWE, VT | 10.5 | 2007-12-01 | 115 | 115
VELCO |  | NEW HAVEN S/S | NEW HAVEN, VT | QUEEN CITY S/S | BURLINGTON, VT | 28.4 | 2007-12-01 | 115 | 115
VELCO |  | ESSEX S/S | WILLISTON, VT | EAST AVE S/S | BURLINGTON, VT | 5.7 | 2009-12-01 | 115 | 115
VELCO |  | BENNINGTON S/S | BENNINGTON, VT | VERNON RD. S/S | BRATTLEBORO, VT | 68 | 2010-12-01 | 115 | 115
NEP | (1),(3) | WACHUSETT S/S (A-53) | W. BOYLSTON, MA | COOKS POND S/S | WORCESTER, MA | 10.6 | 2008-03-01 | 69 | 69
NEP | (1),(3) | WACHUSETT S/S (B-54) | W. BOYLSTON, MA | COOKS POND S/S | WORCESTER, MA | 10.6 | 2008-03-01 | 69 | 69
NU | -3 | SALISBURY S/S (690) | SALISBURY, CT |  | CT/NY BORDER | 1.5 | TBD | 69 | 115
NU | (1),(3) | LEDYARD JCT. | LEDYARD, CT | GALES FERRY S/S | LEDYARD, CT | 1.6 | TBD | 69 | 115
NU | (1),(3) | GALES FERRY S/S | LEDYARD, CT | MONTVILLE S/S | MONTVILLE, CT | 2.4 | TBD | 69 | 115
NU | -1 | SKUNGAMAUG S/S | COVENTRY, CT | #800 TAP | MANSFIELD, CT JCT. | 3.8 | TBD | 69 | 69
NU | (1),(3) | LEDYARD JCT. | LEDYARD, CT | BUDDINGTON S/S (CMEEC) | GROTON, CT | 4.7 | TBD | 69 | 115
NU | -3 | FALLS VILLAGE S/S | CANAAN, CT | NORTH CANAAN S/S | NORTH CANAAN, CT | 5.7 | TBD | 69 | 115
NU | -3 | FALLS VILLAGE S/S (667) | CANAAN, CT | SALISBURY S/S | SALISBURY, CT | 6.1 | TBD | 69 | 115
NU | (1),(3) | TUNNEL S/S | PRESTON, CT | LEDYARD JCT. | LEDYARD, CT | 8.5 | TBD | 69 | 115
NU | -3 | FALLS VILLAGE S/S (693) | CANAAN, CT | TORR.TERM S/S | TORRINGTON, CT | 19.9 | TBD | 69 | 115
NU | -3 | FALLS VILLAGE S/S (689) | CANAAN, CT | TORR.TERM S/S | TORRINGTON, CT | 19.9 | TBD | 69 | 115

## Section 4.2
4.2 Summary of Bulk Power Lines
TOTAL MILES ADDED
| HVDC | 345kV | 230kV | <200kV
EXISTING AS OF JANUARY 1, 2007 | 216 | 1828 | 481 | 5976
ADDITIONS 1
JAN. 1, 2007 - DEC. 31, 2007 | 0 | 135 | 0 | 65
JAN. 1, 2008 - DEC. 31, 2008 | 0 | 32 | 0 | 60
JAN. 1, 2009 - DEC. 31, 2009 | 0 | 97 | 0 | 32
JAN. 1, 2010 - DEC. 31, 2010 | 0 | 0 | 0 | 127
JAN. 1, 2011 - DEC. 31, 2011 | 0 | 0 | 0 | 3
JAN. 1, 2012 - DEC. 31, 2012 | 0 | 0 | 0 | 1
JAN. 1, 2013 - DEC. 31, 2013 | 0 | 0 | 0 | 3
JAN. 1, 2014 - DEC. 31, 2014 | 0 | 0 | 0 | 0
JAN. 1, 2015 - DEC. 31, 2015 | 0 | 0 | 16 | 0
JAN. 1, 2016 - DEC. 31, 2016 | 0 | 0 | 0 | 0
TBDs | 0 | 18 | 0 | 27
TOTAL ADDITIONS | 0 | 282 | 16 | 318
TOTAL TRANSMISSION | 216 | 2110 | 497 | 6294
Note
1 Additional mileages do NOT include rebuilt, reconfigured, replaced, reconductored, retensioned, separated, voltage upgrade, or bundled/unbundled circuits that have been included in previous CELT Reports.

## Appdx B.2
B.2 Federal Information Processing Standard (FIPS) Codes
FIPS | County Name | FIPS | County Name (Cont'd) | FIPS | County Name (Cont'd) | FIPS | County Name (Cont'd)
Code |  | Code |  | Code |  | Code
09 - State of Connecticut
1 | Fairfield | 5 | Litchfield | 9 | New Haven | 13 | Tolland
3 | Hartford | 7 | Middlesex | 11 | New London | 15 | Windham
23 - State of Maine
1 | Androscoggin | 9 | Hancock | 17 | Oxford | 25 | Somerset
3 | Aroostook | 11 | Kennebec | 19 | Penobscot | 27 | Waldo
5 | Cumberland | 13 | Knox | 21 | Piscataquis | 29 | Washington
7 | Franklin | 15 | Lincoln | 23 | Sagadahoc | 31 | York
25 - State of Massachusetts
1 | Barnstable | 9 | Essex | 17 | Middlesex | 25 | Suffolk
3 | Berkshire | 11 | Franklin | 19 | Nantucket | 27 | Worcester
5 | Bristol | 13 | Hampden | 21 | Norfolk
7 | Dukes | 15 | Hampshire | 23 | Plymouth
33 - State of New Hampshire
1 | Belknap | 7 | Coös | 13 | Merrimack | 19 | Sullivan
3 | Carroll | 9 | Grafton | 15 | Rockingham
5 | Cheshire | 11 | Hillsborough (Hillsboro) | 17 | Strafford
44 - State of Rhode Island
1 | Bristol | 5 | Newport | 9 | Washington
3 | Kent | 7 | Providence
50 - State of Vermont
1 | Addison | 9 | Essex | 17 | Orange | 25 | Windham
3 | Bennington | 11 | Franklin | 19 | Orleans | 27 | Windsor
5 | Caledonia | 13 | Grand Isle | 21 | Rutland
7 | Chittenden | 15 | Lamoille | 23 | Washington

## Appdx B.3
B.3 Regional System Plan (RSP) Subarea Descriptions
Subarea or Control Area Designation | Region or State
BHE | Northeastern Maine
ME | Western and central Maine/Saco Valley, New Hampshire
SME | Southeastern Maine
NH | Northern, eastern, and central New Hampshire/eastern Vermont and southwestern Maine
VT | Vermont/southwestern New Hampshire
Boston | Greater Boston, including the North Shore
CMA/NEMA | Central Massachusetts/ northeastern Massachusetts
WMA | Western Massachusetts
SEMA | Southeastern Massachusetts/Newport, Rhode Island
RI | Rhode Island/bordering MA
CT | Northern and eastern Connecticut
SWCT | Southwestern Connecticut
NOR | Norwalk/Stamford, Connecticut
M, NY, and HQ | Maritimes, New York, and Hydro-Québec external Control Areas