## Introduction
Introduction
2012 ISO New England (ISO-NE) Reliability Coordinator Area Forecast
The “2012-2021 Forecast Report of Capacity, Energy, Loads, and Transmission” (CELT Report) is a source of assumptions for use in electric planning and reliability studies. This report provides assumptions for the ISO New England Reliability Coordinator1 area. Total New England Load and Total New England Capacity, which include northern Maine, are included in the Section 1 summaries for reference purposes.
In Section 1, the ISO New England Reliability Coordinator area reference load forecast may be characterized as having a fifty percent chance of being exceeded. The load forecast distributions for the years 2012 through 2021 are included in Section 1.6 of this report. Additional information on the load forecast, including the forecast bandwidths, is available on the ISO New England web site (see links below).
This year, new information on forecasted Passive Demand Resources for years beyond the Forward Capacity Market (FCM) Capacity Supply Obligations has been added in Line 3.2.2 of Sections 1.1 and 1.2.
The capacity values in Section 1 are based on the Capacity Supply Obligations (CSO) for the Forward Capacity Market’s (FCM) 2011­2012, 2012­2013, 2013-2014, and 2014-2015 Capacity Commitment Periods as of March 19, 2012. These include new and existing generating resources, demand resources, and imports.
The CSOs for each of the commitment periods are based on the following FCM auction results:
| 2011-2012 | Annual Reconfiguration Auction 3
| 2012-2013 | Annual Reconfiguration Auction 3
| 2013-2014 | Bilateral Period 1 - Annual Reconfiguration Auction 2
| 2014-2015 | Forward Capacity Auction Proration
The generating resource and demand resource CSO totals for the 2014­2015 Capacity Commitment Period are assumed to remain in place for the remainder of the CELT reporting period. Imports beyond the 2014-2015 Capacity Commitment Period reflect only known, long-term contracts.
The annual generating capacity totals based on Seasonal Claimed Capability (SCC)2 are included as a line item in Sections 1.1 and 1.2. Those values are based on the SCCs of existing assets plus the expected capability of future FCM and non-FCM resources. The non-FCM resources are those that do not have FCM obligations, but are part of the ISO New England Generator Interconnection Queue3 and are expected to become commercial in 2011 or 2012. The new resources included in the CELT Report are only a small portion of the new generating projects in the ISO New England Generator Interconnection Queue.
Section 2.1 of the CELT Report lists details for all generating assets as of January 1, 2012. It also includes SCC values for the winter 2011/12 peak, which occurred on January 4, 2012, and projected SCC values for August 1, 2012.
Section 3.1 summarizes the results of the 2011-12, 2012-13, 2013-14, and 2014-15 Forward Capacity Market Capacity Supply Obligations (CSOs) by Load Zone as of March 19, 2012. In the case of 2011-12, monthly auction results are not taken into consideration; the results shownn are for the third Annual Reconfiguration Auction (ARA3).
The October 31, 2008 Forward Capacity Market (FCM)/Queue Amendments filing (FERC Docket ER09237 http://www.iso-ne.com/regulatory/ferc/filings/2008/oct/er09-237-000_10­8­31_fcm_queue.pdf) established the Network Resource Capability and Capacity Network Resource Capability (CNRC) values for each generating resource. Section 4.1, “Network Resource Capability (NRC) & Capacity Network Resource Capability (CNRC) List”, lists the NRC & CNRC values calculated consistent with Schedules 22 and 23 of the Open Access Transmission Tariff (the Large and Small Generator Interconnection Procedures).
Section 4.2, “Multi-Year Obligation Resources,” is a list of FCM resources with a capacity supply obligation, in which an election has been made to offer their capacity for up to four additional and consecutive Capacity Commitment Periods in compliance with Section III.13.1.1.2.2.4 of Market Rule 1.
Section 5 lists links associated with transmission related documents available on our website at: http://www.iso-ne.com.
The appendices in the report are as follows:
- Appendix A defines the commonly used terms and abbreviations used in this report;
- Appendix B provides a list of the Federal Information Processing Standard (FIPS) Codes and the list of Regional System Plan (RSP) Subareas;
- Appendix C includes two graphs that illustrate the summer Capacity Supply Obligations and load forecast;
- Appendix D, which consists of four separate files, tracks the CSOs for each Commitment Period, by Load Zone, from the Forward Capacity Auction (FCA) results through the subsequent proration, bilaterals, and Annual Reconfiguration Auctions.
CELT Reports and related documents are available on the ISO New England website at:
http://www.iso-ne.com/trans/celt/report/index.html
http://www.iso-ne.com/trans/celt/fsct_detail/index.html
http://www.iso-ne.com/genrtion_resrcs/snl_clmd_cap/index.html
http://www.iso-ne.com/trans/rsp/index.html
http://www.iso-ne.com/genrtion_resrcs/nwgen_inter/index.html
http://www.iso-ne.com/genrtion_resrcs/nwgen_inter/status/index.html
Please do not hesitate to contact ISO New England at custserv@iso-ne.com with any questions or comments regarding the information contained herein.
1 ISO New England is the Reliability Coordinator (RC), Balancing Authority (BA) and Transmission Operator (TOP) for New England. Throughout this document, the ISO is referred to as the RC since the RC has responsibility for overseeing the other two functions.
2 For more information on generating assets, refer to the Seasonal Claimed Capability Report at: http://www.iso-ne.com/genrtion_resrcs/snl_clmd_cap/index.html.
3 The Generator Interconnection Queue is posted on the ISO New England website at http://www.iso­ne.com/genrtion_resrcs/nwgen_inter/status/index.html.

## Preface
Preface
This 2012 edition of the "Forecast Report of Capacity, Energy, Loads and Transmission" (CELT) reflects a load forecast based upon demographic, economic, and market information available on March 19, 2012 for publication in May 2012. Accordingly, this CELT edition supersedes prior CELT publications.
This report presents the ISO-NE Reliability Coordinator area 2012-2021 forecast of:
· Electric energy demand and peak load;
· Existing ISO-NE Control Area electrical capacity and proposed changes;
· Scheduled and proposed transmission changes; with listings of existing and summaries of proposed generation projects.
Generating asset details are represented in Section 2.1 of this report for three different periods: a snapshot of January 1, 2012, a snapshot of the winter peak on January 4, 2012, and a projection for the summer of 2012. This report represents the efforts of Market Participants' staffs, jointly with ISO-NE, under the review of the Load Forecasting and Reliability Committees. Additional information regarding the documentation of the electric energy demand and peak load forecasts presented in this report may be found on ISO-NE’s web site at:
http://www.iso-ne.com/trans/celt/fsct_detail/index.html

## Table of Contents
Table of Contents
Introduction
Preface
Section 1 Summaries | Section 5 Transmission Information
Section 1.1 Summer Peak Capabilities and Load Forecast | 5.1 Links
Section 1.2 Winter Peak Capabilities and Load Forecast
Section 1.3 Summary Summer Capability by Fuel/Unit Type | Appendix A
Section 1.4 Summary Winter Capability by Fuel/Unit Type | A.1 Definitions
Section 1.5 Actual and Estimated Energy and Peak Loads | A.2 Company Abbreviations
Section 1.6 Seasonal Peak Load Forecast Distributions | A.3 Column Abbreviations - Prime Mover (Unit Type)
A.3 Column Abbreviations Energy Source (Fuel)
Section 2 Control Area Capability | Appendix B
Section 2.1 Generator List with Existing and Expected Seasonal Claimed Capacity | B.1 Federal Information Processing Standard (FIPS) Codes
Section 2.1 Endnotes | B.2 Regional System Plan (RSP) Subarea Descriptions
Section 2.2 Net of Imports and Exports
Section 3 FCM Capacity Supply Obligations | Appendix C
3.1 Summary of Capacity Supply Obligations (CSO) | C.1 CSO and Load Graphs
Section 4 Forward Capacity Market Resource Capabilities | Appendix D
4.1 Network Resource Capability (NRC) and Capacity Network Resource Capability (CNRC) List | 2010-2011 through 2014-2015 Capacity Supply Obligations by Load Zone
4.2 Multi-Year Obligation Resources

## 1.1 Summer Peak
1.1 Summer Peak Capabilities and Load Forecast (MW)
|  | 2011 | 2012 | 2013 | 2014 | 2015 | 2016 | 2017 | 2018 | 2019 | 2020 | 2021
NEW ENGLAND (Including Northern Maine) (1)
TOTAL CAPACITY |  | 33174.226 | 32972.743 | 33490.405 | 34491.548 | 33231.548 | 33242.548 | 33435.548 | 33639.548 | 33831.548 | 34010.548 | 34172.548
TOTAL REFERENCE LOAD |  | 27342 | 27543 | 27868 | 28379 | 28944 | 29505 | 30000 | 30381 | 30711 | 31037 | 31362
ISO-NE RELIABILITY COORDINATOR AREA
1. LOAD (2, 3, 4)
1.1 REFERENCE - Without reduction for
| Passive DR listed in 3.2.2 below | 27240 | 27440 | 27765 | 28275 | 28840 | 29400 | 29895 | 30275 | 30605 | 30930 | 31255
| 1.2 REFERENCE - With reduction for Passive DR | 26466 | 26462 | 26629 | 26877 | 27193 | 27520 | 27797 | 27973 | 28111 | 28257 | 28414
2. RESERVES - Based on Reference Load with reduction for Passive DR
2.1 INSTALLED RESERVES - Based on CSOs of Generating Resources (line 3.1), Active DR (line 3.2.1), and Imports (line 3.3)
| 2.1.1 MW | 5741.226 | 5388.743 | 5581.405 | 6072.548 | 4247.548 | 3698.548 | 3396.548 | 3220.548 | 3082.548 | 2936.548 | 2773.548
| 2.1.2 % OF LOAD | 21.6928 | 20.3641 | 20.9599 | 22.5938 | 15.62 | 13.4395 | 12.2191 | 11.5131 | 10.9656 | 10.3923 | 9.7612
2.2 INSTALLED RESERVES - Based on Generation SCC (line 4.1), Active DR (line 3.2.1) and Imports (line 3.3)
| 2.2.1 MW | 8068.879 | 7411.466 | 8893.24 | 9126.94 | 7301.94 | 6752.94 | 6450.94 | 6274.94 | 6136.94 | 5990.94 | 5827.94
| 2.2.2 % OF LOAD | 30.4877 | 28.008 | 33.3968 | 33.9582 | 26.8523 | 24.5383 | 23.2073 | 22.4321 | 21.8311 | 21.2016 | 20.5108
3. CAPACITY BASED ON FCM OBLIGATIONS
| 3.1 GENERATING RESOURCES (5) | 29710.226 | 29946.743 | 28783.405 | 29099.548 | 29099.548 | 29099.548 | 29099.548 | 29099.548 | 29099.548 | 29099.548 | 29099.548
| 3.2 DEMAND RESOURCES (6) | 2035 | 2106 | 2817 | 3397 | 3646 | 3879 | 4097 | 4301 | 4493 | 4672 | 4840
| 3.2.1 ACTIVE DR | 1261 | 1128 | 1681 | 1999 | 1999 | 1999 | 1999 | 1999 | 1999 | 1999 | 1999
| 3.2.2 PASSIVE DR (7) | 774 | 978 | 1136 | 1398 | 1647 | 1880 | 2098 | 2302 | 2494 | 2673 | 2841
| 3.3 IMPORTS (8) | 1236 | 776 | 1746 | 1851 | 342 | 120 | 95 | 95 | 95 | 95 | 89
| 3.4 TOTAL (9) | 32981.226 | 32828.743 | 33346.405 | 34347.548 | 33087.548 | 33098.548 | 33291.548 | 33495.548 | 33687.548 | 33866.548 | 34028.548
4. CAPACITY BASED ON SEASONAL CLAIMED CAPABILITY (SCC) (10)
| 4.1 GENERATION CLAIMED FOR CAPABILITY | 32037.879 | 31969.466 | 32095.24 | 32153.94 | 32153.94 | 32153.94 | 32153.94 | 32153.94 | 32153.94 | 32153.94 | 32153.94
KEY:
| 2.1.1 = 3.1 + 3.2.1 + 3.3 – 1.2 | 2011: 2.2.2 = (2.2.1 / 1.2 ) x 100
| 2.1.2 = (2.1.1 / 1.2 ) x 100 | 2011: 3.4 = 3.1 + 3.2 + 3.3
2.2.1 = (4.1 + 3.2.1 + 3.3) – 1.2
FOOTNOTES:
See Section 1.1 Footnotes on following sheet

## 1.1 Footnotes
1.1 Footnotes
-1 | Represents total New England load and capacity, including Northern Maine (which is not electrically connected to the ISO New England (ISO-NE) Reliability Coordinator area).
-2 | Represents MW load level associated with a reference forecast having a 50% chance of being exceeded. More information on the April 2012 CELT forecast, including the high and low bandwidths, is available on the ISO-NE Website located at http://www.iso ne.com/trans/celt/fsct_detail/index.html.
-3 | The seasonal peak load forecast does not reflect the peak and energy savings of the passive demand resources that have Forward Capacity Market Capacity Supply Obligations (CSO); rather that passive DR is treated as capacity and is listed under line 3.2. The detailed forecast documentation on the ISO-NE website includes both the CELT forecast and the forecast minus passive demand resources.
-4 | The 2011 summer peak load shown reflects weather normalization. Prior to weather normalization, the actual metered 2011 summer peak of 27,707 MW occurred on July 22, 2012 at hour ending 1500. See Section 1.5 for actual and estimated peaks and energies. The reconstituted (for the load reducing action of FCM Passive Demand Resources, the Real-Time DR that responded as part of OP 4 Action 2, and the ISO-NE Price Response Program) peak of 29,524 MW occurred on July 22, 2012 at hour ending 1500.
-5 | The 2012 through 2014 generating capacity consists of the current Forward Capacity Market CSOs as of March 19, 2012, and the 2011 CSOs are based on the 2011-2012 ARA 3 results. The 2014 FCM CSO is carried through and assumed to remain in place through the end of the CELT reporting period. It is assumed that the 1,047 MW of Static and Dynamic De-List Bids that were cleared to leave the 2014-2015 Forward Capacity Auction will remain de-listed through the reporting period. The Citizens Block Load CSO is treated as an import rather than a generating resource.
-6 | The demand resource values are based on DR with FCM CSOs, including an 8% transmission and distribution loss gross-up. On line 3.2, the reserve margin gross-up of 16.1% (328 MW) has been subtracted from the DR CSOs for 2011 in order to be consistent with the DR CSOs in the 2012-2013 Capacity Commitment Period and beyond. A reserve margin gross-up is no longer applied beginning in 2012-2013. Beginning in 2015-2016, the Demand Resource values include forecasted EE values, as described in footnote 7 below.
-7 | The passive component of DR is included in the total Demand Resources shown in line 3.2 (see footnote 3 above). The values are based on FCM passive DR CSOs. Beginning in 2015-2016, passive DR includes an ISO-NE forecast of incremental EE beyond the FCM.
-8 | The 2011 through 2014 Imports are based on FCM import CSOs. The reserve margin gross-up of 16.1% (14 MW) that was applied to the NYPA CSOs in 2011 has been subtracted from the FCM import CSO during that year in order to be consistent with the import CSO in the 2012-2013 Capacity Commitment Period and beyond. A reserve margin gross-up is no longer applied beginning in 2012-2013. An Administrative Export De-List of 100 MW is taken into account in the generation capability values from 2011 on. The purchases beyond the 2014-2015 Capacity Commitment Period reflect only known, long-term contracts.
-9 | May not equal sum due to rounding.
-10 | The generating capability based on SCC values includes all existing and projected ISO New England generating assets. Future generating assets consist of non-FCM resources that are expected to go commercial in 2012 or 2013, and all new resources with FCM CSOs. The capabilities of the FCM resources are based on their Qualified Capacity.

## 1.2 Winter Peak
1.2 Winter Peak Capabilities and Load Forecast (MW)
|  | 11/12 | 12/13 | 13/14 | 14/15 | 15/16 | 16/17 | 17/18 | 18/19 | 19/20 | 20/21 | 21/22
NEW ENGLAND (Including Northern Maine) (1)
TOTAL CAPACITY |  | 33389 | 33145.467 | 33682.442 | 34676.227 | 33662.227 | 33868.227 | 34084.227 | 34286.227 | 34476.227 | 34647.227 | 34814.227
TOTAL REFERENCE LOAD |  | 22407 | 22472 | 22628 | 22788 | 22939 | 23079 | 23205 | 23331 | 23446 | 23567 | 23687
ISO-NE RELIABILITY COORDINATOR AREA
1. LOAD (2, 3, 4)
1.1 REFERENCE - Without reduction for
| Passive DR listed in 3.2.2 below) | 22290 | 22355 | 22510 | 22670 | 22825 | 22960 | 23090 | 23210 | 23330 | 23445 | 23565
| 1.2 REFERENCE - With reduction for Passive DR | 21530 | 21392 | 21383 | 21285 | 21193 | 21097 | 21011 | 20929 | 20859 | 20797 | 20750
2. RESERVES - Based on Reference Load with reduction for Passive DR
2.1 INSTALLED RESERVES - Based on CSOs of Generating Resources (line 3.1), Active DR (line 3.2.1), and Imports (line 3.3)
| 2.1.1 MW | 10906 | 10646.467 | 11028.442 | 11862.227 | 10693.227 | 10764.227 | 10850.227 | 10932.227 | 11002.227 | 11058.227 | 11105.227
| 2.1.2 % OF LOAD | 50.6549 | 49.7685 | 51.5757 | 55.7305 | 50.4564 | 51.0225 | 51.6407 | 52.2348 | 52.7457 | 53.1722 | 53.5192
2.2 INSTALLED RESERVES - Based on Generation SCC (line 4.1), Active DR (line 3.2.1) and Imports (line 3.3)
| 2.2.1 MW | 14486.889 | 14812.902 | 16661.656 | 16695.656 | 15526.656 | 15597.656 | 15683.656 | 15765.656 | 15835.656 | 15891.656 | 15938.656
| 2.2.2 % OF LOAD | 67.287 | 69.2451 | 77.9201 | 78.4386 | 73.2631 | 73.9331 | 74.645 | 75.3292 | 75.9176 | 76.4132 | 76.8128
3. CAPACITY BASED ON FCM OBLIGATIONS
| 3.1 GENERATING RESOURCES (5) | 30827 | 30506.467 | 29129.442 | 29929.227 | 29929.227 | 29929.227 | 29929.227 | 29929.227 | 29929.227 | 29929.227 | 29929.227
| 3.2 DEMAND RESOURCES (6) | 1864 | 1920 | 2663 | 3222 | 3469 | 3700 | 3916 | 4118 | 4308 | 4485 | 4652
| 3.2.1 ACTIVE DR | 1104 | 957 | 1536 | 1837 | 1837 | 1837 | 1837 | 1837 | 1837 | 1837 | 1837
| 3.2.2 PASSIVE DR (7) | 760 | 963 | 1127 | 1385 | 1632 | 1863 | 2079 | 2281 | 2471 | 2648 | 2815
| 3.3 IMPORTS (8) | 505 | 575 | 1746 | 1381 | 120 | 95 | 95 | 95 | 95 | 89 | 89
| 3.4 TOTAL (9) | 33196 | 33001.467 | 33538.442 | 34532.227 | 33518.227 | 33724.227 | 33940.227 | 34142.227 | 34332.227 | 34503.227 | 34670.227
4. CAPACITY BASED ON SEASONAL CLAIMED CAPABILITY (SCC) (10)
| 4.1 GENERATION CLAIMED FOR CAPABILITY | 34407.889 | 34672.902 | 34762.656 | 34762.656 | 34762.656 | 34762.656 | 34762.656 | 34762.656 | 34762.656 | 34762.656 | 34762.656
KEY:
| 2.1.1 = 3.1 + 3.2.1 + 3.3 – 1.2 | 11/12: 2.2.2 = (2.2.1 / 1.2 ) x 100
| 2.1.2 = (2.1.1 / 1.2 ) x 100 | 11/12: 3.4 = 3.1 + 3.2 + 3.3
2.2.1 = (4.1 + 3.2.1 + 3.3) – 1.2
FOOTNOTES:
See Section 1.2 Footnotes on following sheet

## 1.2 Footnotes
1.2 Footnotes
-1 | Represents total New England load and capacity, including Northern Maine (which is not electrically connected to the ISO New England (ISO-NE) Reliability Coordinator area).
-2 | Represents MW load level associated with a reference forecast having a 50% chance of being exceeded. More information on the April 2012 CELT forecast, including the high and low bandwidths, is available on the ISO-NE Website located at http://www.iso ne.com/trans/celt/fsct_detail/index.html.
-3 | The seasonal peak load forecast does not reflect the peak and energy savings of the passive demand resources that have Forward Capacity Market Capacity Supply Obligations (CSO); rather that passive DR is treated as capacity and is listed under line 3.2. The detailed forecast documentation on the ISO-NE website includes both the CELT forecast and the forecast minus passive demand resources.
-4 | The 2011/12 winter peak load shown reflects weather normalization. Prior to weather normalization, the actual metered 2011/12 winter peak of 19,905 MW occurred on January 4, 2012 at hour ending 1800. See Section 1.5 for actual and estimated peaks and energies. The reconstituted (for the load reducing action of FCM Passive Demand Resources) peak of 21,333 MW occurred on January 4, 2012 at hour ending 1800.
-5 | The 2012/13 through 2014/15 generating capacity consists of the Forward Capacity Market CSOs current as of March 19, 2012, and the 2011/12 CSOs are based on the ARA 3 results. The 2014/15 FCM CSO is carried through and assumed to remain in place through the end of the CELT reporting period. It is assumed that the 1,047 MW of Static and Dynamic De-List Bids that were cleared to leave the 2014-2015 Forward Capacity Auction will remain de-listed through the reporting period. The Citizens Block Load CSO is treated as an import rather than a generating resource.
-6 | The demand resource values are based on DR with FCM CSOs, including an 8% transmission and distribution loss gross-up. On line 3.2, the reserve margin gross-up of 16.1% (300 MW) has been subtracted from the DR CSOs for 2011-2012, respectively, in order to be consistent with the DR CSOs in the 2012-2013 Capacity Commitment Period and beyond. A reserve margin gross-up is no longer applied beginning in 2012-2013. Beginning in 2015-2016, the Demand Resource values include forecasted EE values, as described in footnote 7 below.
-7 | The passive component of DR is included in the total Demand Resources shown in line 3.2 (see footnote 3 above).The values are based on FCM passive DR CSOs. Beginning in 2015-2016, passive DR includes an ISO-NE forecast of incremental EE beyond the FCM.
-8 | The 2011/12 through 2014/15 Imports are based on FCM import CSOs. The reserve margin gross-up of 16.1% (14 MW) that was applied to the NYPA CSOs in 2011-2012 has been subtracted from the FCM import CSO during that year in order to be consistent with the import CSO in the 2012-2013 Capacity Commitment Period and beyond. A reserve margin gross-up is no longer applied beginning in 2012-2013. An Administrative Export De-List of 100 MW is taken into account in the generation capability values from 2011 on. The purchases beyond the 2014-2015 Capacity Commitment Period reflect only known, long-term contracts.
-9 | May not equal sum due to rounding.
-10 | The generating capability based on SCC values includes all existing and projected ISO New England generating assets. Future generating assets consist of non-FCM resources that are expected to go commercial in 2012 or 2013, and all new resources with FCM CSOs. The capabilities of the FCM resources are based on their Qualified Capacity.

## 1.3 Summer by Fuel-Unit Type
1.3 - Summary Summer Capability by Fuel/Unit Type (MW) (1)
|  | 2011 | 2012 | 2013 | 2014 | 2015 | 2016 | 2017 | 2018 | 2019 | 2020 | 2021
| NUCLEAR STEAM | 4332 | 4231.588 | 4124.695 | 4248.977 | 4248.977 | 4248.977 | 4248.977 | 4248.977 | 4248.977 | 4248.977 | 4248.977
| HYDRO (DAILY CYCLE - PONDAGE) | 202 | 246.385 | 240.467 | 248.563 | 248.563 | 248.563 | 248.563 | 248.563 | 248.563 | 248.563 | 248.563
| HYDRO (DAILY CYCLE - RUN OF RIVER) | 349 | 386.624 | 400.197 | 402.976 | 402.976 | 402.976 | 402.976 | 402.976 | 402.976 | 402.976 | 402.976
| HYDRO (WEEKLY CYCLE) | 798 | 786.009 | 707.205 | 764.3 | 764.3 | 764.3 | 764.3 | 764.3 | 764.3 | 764.3 | 764.3
| HYDRO (PUMPED STORAGE) | 1578 | 1608.732 | 1502.765 | 1542.58 | 1542.58 | 1542.58 | 1542.58 | 1542.58 | 1542.58 | 1542.58 | 1542.58
| GAS COMBINED CYCLE | 7825 | 8692.665 | 8127.218 | 8452.883 | 8452.883 | 8452.883 | 8452.883 | 8452.883 | 8452.883 | 8452.883 | 8452.883
| GAS/OIL COMBINED CYCLE | 3315 | 2722.033 | 2605.08 | 2685.034 | 2685.034 | 2685.034 | 2685.034 | 2685.034 | 2685.034 | 2685.034 | 2685.034
| GAS COMBUSTION (GAS) TURBINE | 318.962 | 320.004 | 284.188 | 295.143 | 295.143 | 295.143 | 295.143 | 295.143 | 295.143 | 295.143 | 295.143
| GAS/OIL COMBUSTION (GAS) TURBINE | 636 | 732.383 | 730.504 | 759.751 | 759.751 | 759.751 | 759.751 | 759.751 | 759.751 | 759.751 | 759.751
| OIL COMBUSTION (GAS) TURBINE | 1441 | 1409.197 | 1416.103 | 1463.618 | 1463.618 | 1463.618 | 1463.618 | 1463.618 | 1463.618 | 1463.618 | 1463.618
| COAL STEAM | 2288 | 2158.095 | 2253.505 | 2014.296 | 2014.296 | 2014.296 | 2014.296 | 2014.296 | 2014.296 | 2014.296 | 2014.296
| GAS STEAM | 47 | 46.117 | 45.544 | 53.419 | 53.419 | 53.419 | 53.419 | 53.419 | 53.419 | 53.419 | 53.419
| GAS/OIL STEAM | 2726 | 2668.097 | 2541.249 | 2614.432 | 2614.432 | 2614.432 | 2614.432 | 2614.432 | 2614.432 | 2614.432 | 2614.432
| OIL STEAM | 2798 | 2874.067 | 2553.273 | 2259.257 | 2259.257 | 2259.257 | 2259.257 | 2259.257 | 2259.257 | 2259.257 | 2259.257
| GAS INTERNAL COMBUSTION | 0 | 0 | 0.079 | 0.079 | 0.079 | 0.079 | 0.079 | 0.079 | 0.079 | 0.079 | 0.079
| GAS/OIL INTERNAL COMBUSTION | 9.495 | 9.495 | 9.495 | 9.495 | 9.495 | 9.495 | 9.495 | 9.495 | 9.495 | 9.495 | 9.495
| OIL INTERNAL COMBUSTION | 119 | 123.906 | 142.752 | 152.205 | 152.205 | 152.205 | 152.205 | 152.205 | 152.205 | 152.205 | 152.205
| BIO/REFUSE | 902 | 854.304 | 1002 | 1019.936 | 1019.936 | 1019.936 | 1019.936 | 1019.936 | 1019.936 | 1019.936 | 1019.936
| WIND TURBINE | 26.055 | 76.957 | 77.658 | 93.174 | 93.174 | 93.174 | 93.174 | 93.174 | 93.174 | 93.174 | 93.174
| GAS FUEL CELL | 0 | 0 | 18.054 | 18.054 | 18.054 | 18.054 | 18.054 | 18.054 | 18.054 | 18.054 | 18.054
| PHOTOVOLTAIC | 0.072 | 0.085 | 1.374 | 1.376 | 1.376 | 1.376 | 1.376 | 1.376 | 1.376 | 1.376 | 1.376
SUBTOTAL ISO-NE RELIABILITY COORDINATOR AREA CAPACITY (2) (4) |  | 29710 | 29946.743 | 28783.405 | 29099.548 | 29099.548 | 29099.548 | 29099.548 | 29099.548 | 29099.548 | 29099.548 | 29099.548
| DEMAND RESOURCES | 2035 | 2106 | 2817 | 3397 | 3646 | 3879 | 4097 | 4301 | 4493 | 4672 | 4840
| IMPORTS (3) | 1236 | 776 | 1746 | 1851 | 342 | 120 | 95 | 95 | 95 | 95 | 89
TOTAL ISO-NE RELIABILITY COORDINATOR AREA CAPACITY (4) |  | 32981 | 32828.743 | 33346.405 | 34347.548 | 33087.548 | 33098.548 | 33291.548 | 33495.548 | 33687.548 | 33866.548 | 34028.548
FOOTNOTES:
-1 | Gas/oil units are not necessarily fully operable on both fuels. New wind project nameplate ratings have been used where expected output data is not currently available.
-2 | The 2011 through 2014 generation values consist of the Forward Capacity Market CSOs current as of March 19, 2012. The 2014 FCM CSO is carried through and assumed to remain in place through the end of the CELT reporting period. It is assumed that the 1,047 MW of Static and Dynamic De-List Bids that were cleared to leave the 2014-2015 Forward Capacity Auction will remain de-listed through the reporting period.
-3 | Imports are from entities outside the ISO-NE Reliability Coordinator area boundary. The 2011 through 2014 Imports are based on FCM import CSOs. An Export De-List of 100 MW is taken into account in the generation capability values. The imports beyond the 2014-2015 Capacity Commitment Period reflect only known, long-term contracts.
-4 | May not equal sum due to rounding.

## 1.4 Winter by Fuel-Unit Type
1.4 - Summary Winter Capability by Fuel/Unit Type (MW) (1)
|  | 11/12 | 12/13 | 13/14 | 14/15 | 15/16 | 16/17 | 17/18 | 18/19 | 19/20 | 20/21 | 21/22
| NUCLEAR STEAM | 4332 | 4231.588 | 4124.695 | 4249.263 | 4249.263 | 4249.263 | 4249.263 | 4249.263 | 4249.263 | 4249.263 | 4249.263
| HYDRO (DAILY CYCLE - PONDAGE) | 202 | 246.385 | 240.467 | 248.563 | 248.563 | 248.563 | 248.563 | 248.563 | 248.563 | 248.563 | 248.563
| HYDRO (DAILY CYCLE - RUN OF RIVER) | 486 | 493.415 | 489.417 | 507.622 | 507.622 | 507.622 | 507.622 | 507.622 | 507.622 | 507.622 | 507.622
| HYDRO (WEEKLY CYCLE) | 802 | 791.103 | 736.887 | 770.577 | 770.577 | 770.577 | 770.577 | 770.577 | 770.577 | 770.577 | 770.577
| HYDRO (PUMPED STORAGE) | 1578 | 1608.732 | 1502.765 | 1542.27 | 1542.27 | 1542.27 | 1542.27 | 1542.27 | 1542.27 | 1542.27 | 1542.27
| GAS COMBINED CYCLE | 8445 | 8944.141 | 8235.704 | 8863.354 | 8863.354 | 8863.354 | 8863.354 | 8863.354 | 8863.354 | 8863.354 | 8863.354
| GAS/OIL COMBINED CYCLE | 3456 | 2799.844 | 2658.999 | 2757.731 | 2757.731 | 2757.731 | 2757.731 | 2757.731 | 2757.731 | 2757.731 | 2757.731
| GAS COMBUSTION (GAS) TURBINE | 321 | 324.851 | 287.366 | 295.221 | 295.221 | 295.221 | 295.221 | 295.221 | 295.221 | 295.221 | 295.221
| GAS/OIL COMBUSTION (GAS) TURBINE | 677 | 750.354 | 737.232 | 812.38 | 812.38 | 812.38 | 812.38 | 812.38 | 812.38 | 812.38 | 812.38
| OIL COMBUSTION (GAS) TURBINE | 1542 | 1450.988 | 1417.693 | 1561.258 | 1561.258 | 1561.258 | 1561.258 | 1561.258 | 1561.258 | 1561.258 | 1561.258
| COAL STEAM | 2287 | 2157.339 | 2252.755 | 2014.296 | 2014.296 | 2014.296 | 2014.296 | 2014.296 | 2014.296 | 2014.296 | 2014.296
| GAS STEAM | 47 | 46.759 | 45.544 | 53.419 | 53.419 | 53.419 | 53.419 | 53.419 | 53.419 | 53.419 | 53.419
| GAS/OIL STEAM | 2731 | 2660.541 | 2526.058 | 2616.868 | 2616.868 | 2616.868 | 2616.868 | 2616.868 | 2616.868 | 2616.868 | 2616.868
| OIL STEAM | 2826 | 2874.561 | 2554.843 | 2267.791 | 2267.791 | 2267.791 | 2267.791 | 2267.791 | 2267.791 | 2267.791 | 2267.791
| GAS INTERNAL COMBUSTION | 0 | 0 | 0.079 | 0.079 | 0.079 | 0.079 | 0.079 | 0.079 | 0.079 | 0.079 | 0.079
| GAS/OIL INTERNAL COMBUSTION | 9.495 | 9.495 | 9.495 | 9.495 | 9.495 | 9.495 | 9.495 | 9.495 | 9.495 | 9.495 | 9.495
| OIL INTERNAL COMBUSTION | 119 | 123.906 | 142.752 | 152.205 | 152.205 | 152.205 | 152.205 | 152.205 | 152.205 | 152.205 | 152.205
| BIO/REFUSE | 912 | 859.001 | 1014.375 | 1027.369 | 1027.369 | 1027.369 | 1027.369 | 1027.369 | 1027.369 | 1027.369 | 1027.369
| WIND TURBINE | 55 | 133.464 | 134.259 | 161.412 | 161.412 | 161.412 | 161.412 | 161.412 | 161.412 | 161.412 | 161.412
| GAS FUEL CELL | 0 | 0 | 18.054 | 18.054 | 18.054 | 18.054 | 18.054 | 18.054 | 18.054 | 18.054 | 18.054
| PHOTOVOLTAIC | 0 | 0 | 0.003 | 0 | 0 | 0 | 0 | 0 | 0 | 0 | 0
SUBTOTAL ISO-NE RELIABILITY COORDINATOR AREA CAPACITY (2) (4) |  | 30827.495 | 30506.467 | 29129.442 | 29929.227 | 29929.227 | 29929.227 | 29929.227 | 29929.227 | 29929.227 | 29929.227 | 29929.227
| DEMAND RESOURCES | 1864 | 1920 | 2663 | 3222 | 3469 | 3700 | 3916 | 4118 | 4308 | 4485 | 4652
| IMPORTS (3) | 505 | 575 | 1746 | 1381 | 120 | 95 | 95 | 95 | 95 | 89 | 89
TOTAL ISO-NE RELIABILITY COORDINATOR AREA CAPACITY (4) |  | 33196.495 | 33001.467 | 33538.442 | 34532.227 | 33518.227 | 33724.227 | 33940.227 | 34142.227 | 34332.227 | 34503.227 | 34670.227
FOOTNOTES:
-1 | Gas/oil units are not necessarily fully operable on both fuels. New wind project nameplate ratings have been used where expected output data is not currently available.
-2 | The 2011/12 through 2014/15 generation values consist of the Forward Capacity Market CSOs current as of March 19, 2012. The 2014/15 FCM CSO is carried through and assumed to remain in place through the end of the CELT reporting period. It is assumed that the 1,047 MW of Static and Dynamic De-List Bids that were cleared to leave the 2014-2015 Forward Capacity Auction will remain de-listed through the reporting period.
-3 | Imports are from entities outside the ISO-NE Reliability Coordinator Area boundary. The 2011/12 through 2014/15 Imports are based on FCM import CSOs. An Export De-List of 100 MW is taken into account in the generation capability values. The purchases beyond the 2014-2015 Capacity Commitment Period reflect only known, long-term contracts.
-4 | May not equal sum due to rounding.

## 1.5 Energy & Peak Lds
1.5 - Actual and Estimated Energy and Peak Loads(1)
2011 ACTUAL
|  | JAN |  | FEB |  | MAR | APR | MAY | JUN | JUL | AUG | SEP | OCT | NOV | DEC
MONTHLY PEAK LOAD - MW |  | 21053 |  | 19980 |  | 18790 | 16590 | 19847 | 23322 | 27707 | 23344 | 20315 | 17270 | 17819 | 19341
MONTHLY NET ENERGY - GWH |  | 11732 |  | 10376 |  | 10690 | 9581 | 9998 | 10731 | 12934 | 11983 | 10609 | 9861 | 9749 | 10908
2012 FORECAST
|  | JAN |  | FEB |  | MAR | APR | MAY | JUN | JUL | AUG | SEP | OCT | NOV | DEC
MONTHLY PEAK LOAD - MW |  | 19905 | A | 18319 | A | 20125 | 19010 | 19645 | 24720 | 27440 | 27440 | 22845 | 18460 | 19995 | 22355
MONTHLY NET ENERGY - GWH |  | 11255 | A | 10089 | A | 11370 | 10204 | 10584 | 11555 | 13384 | 13116 | 11047 | 10691 | 10642 | 12174
2013 FORECAST
|  | JAN |  | FEB |  | MAR | APR | MAY | JUN | JUL | AUG | SEP | OCT | NOV | DEC
MONTHLY PEAK LOAD - MW |  | 22355 |  | 21485 |  | 20175 | 19060 | 19750 | 24945 | 27765 | 27765 | 23045 | 18520 | 20050 | 22510
MONTHLY NET ENERGY - GWH |  | 12519 |  | 11025 |  | 11426 | 10255 | 10636 | 11612 | 13449 | 13180 | 11102 | 10743 | 10694 | 12234
CAGR (5)
|  | 2011 |  | 2012 |  | 2013 | 2014 | 2015 | 2016 | 2017 | 2018 | 2019 | 2020 | 2021 | 2011 to 2020
SUMMER PEAK - MW |  | 27707 | A | 27440 |  | 27765 | 28275 | 28840 | 29400 | 29895 | 30275 | 30605 | 30930 | 31255 | 1.4569
WINTER PEAK - MW (2) |  | 19905 | A | 22355 |  | 22510 | 22670 | 22825 | 22960 | 23090 | 23210 | 23330 | 23445 | 23565 | 0.58741
NET ANNUAL ENERGY - GWH (3) |  | 129153 | A | 138195 | -4 | 138875 | 140520 | 142215 | 143815 | 145245 | 146590 | 147880 | 149130 | 150375 | 0.94293
FOOTNOTES:
A | = ACTUAL
-1 | Recognizing that the seasonal peaks usually occur within a few months of the year, the forecasted monthly peaks of July and August have been replaced by the summer peak, and December and January have been replaced by the winter peak.
-2 | Winter beginning in December of the year shown.
-3 | May not equal sum due to rounding.
-4 | Forecasted value only; does not include the January 2012 actual monthly net energy shown above.
-5 | Compound Annual Growth Rate (%).

## 1.6 Frcst Distributions
1.6 - Seasonal Peak Load Forecast Distributions
|  |  | Peak Load Forecast at Milder Than Expected Weather |  |  |  | Reference Forecast at Expected Weather | Peak Load Forecast at More Extreme Than Expected Weather
| Summer (MW) | 2012 | 26140 | 26370 | 26685 | 27045 | 27440 | 27865 | 28295 | 28910 | 29620 | 30245
|  | 2013 | 26440 | 26675 | 26995 | 27360 | 27765 | 28190 | 28630 | 29260 | 29980 | 30615
|  | 2014 | 26925 | 27165 | 27490 | 27865 | 28275 | 28710 | 29155 | 29795 | 30530 | 31170
|  | 2015 | 27465 | 27710 | 28040 | 28420 | 28840 | 29280 | 29740 | 30395 | 31130 | 31785
|  | 2016 | 27995 | 28245 | 28585 | 28970 | 29400 | 29850 | 30315 | 30985 | 31725 | 32390
|  | 2017 | 28470 | 28720 | 29065 | 29460 | 29895 | 30355 | 30825 | 31505 | 32255 | 32930
|  | 2018 | 28830 | 29085 | 29435 | 29835 | 30275 | 30740 | 31220 | 31905 | 32675 | 33360
|  | 2019 | 29145 | 29405 | 29755 | 30160 | 30605 | 31075 | 31560 | 32255 | 33040 | 33735
|  | 2020 | 29455 | 29715 | 30070 | 30480 | 30930 | 31405 | 31895 | 32595 | 33405 | 34110
|  | 2021 | 29765 | 30030 | 30390 | 30800 | 31255 | 31735 | 32230 | 32940 | 33765 | 34480
|  | WTHI (1) | 78.49 | 78.73 | 79 | 79.39 | 79.88 | 80.3 | 80.72 | 81.14 | 81.96 | 82.33
|  | Dry-Bulb Temperature (2) | 88.5 | 88.9 | 89.2 | 89.9 | 90.2 | 91.2 | 92.2 | 92.9 | 94.2 | 95.4
| Probability of Forecast Being Exceeded |  | 90% | 80% | 70% | 60% | 50% | 40% | 30% | 20% | 10% | 5%
| Winter (MW) | 2012/13 | 22060 | 22110 | 22155 | 22215 | 22355 | 22500 | 22720 | 22775 | 23095 | 23510
|  | 2013/14 | 22215 | 22265 | 22310 | 22370 | 22510 | 22655 | 22880 | 22935 | 23160 | 23570
|  | 2014/15 | 22370 | 22420 | 22465 | 22530 | 22670 | 22815 | 23040 | 23095 | 23315 | 23725
|  | 2015/16 | 22525 | 22575 | 22620 | 22680 | 22825 | 22975 | 23200 | 23255 | 23475 | 23890
|  | 2016/17 | 22655 | 22710 | 22755 | 22815 | 22960 | 23110 | 23335 | 23390 | 23630 | 24040
|  | 2017/18 | 22785 | 22835 | 22885 | 22945 | 23090 | 23240 | 23465 | 23525 | 23765 | 24175
|  | 2018/19 | 22905 | 22955 | 23000 | 23065 | 23210 | 23360 | 23590 | 23645 | 23890 | 24305
|  | 2019/20 | 23020 | 23075 | 23120 | 23185 | 23330 | 23480 | 23710 | 23770 | 24015 | 24425
|  | 2020/21 | 23135 | 23190 | 23235 | 23300 | 23445 | 23595 | 23830 | 23885 | 24130 | 24545
|  | 2021/22 | 23255 | 23305 | 23355 | 23415 | 23565 | 23720 | 23950 | 24010 | 24250 | 24660
|  | Dry-Bulb Temperature (3) | 10.72 | 9.66 | 8.84 | 8.3 | 7.03 | 5.77 | 4.4 | 3.58 | 1.61 | -1.15
FOOTNOTES:
-1 | WTHI - a three-day weighted temperature-humidity index for eight New England weather stations. It is the weather variable used in producing the summer peak load forecast. For more information on the weather variables see http://www.iso-ne.com/trans/celt/fsct_detail/.
-2 | Dry-bulb temperature (in degrees Fahrenheit) shown in the summer season is for informational purposes only.
-3 | Dry-bulb temperature (in degrees Fahrenheit) shown in the winter season is a weighted value from eight New England weather stations.

## 2.1 Generator List
2.1 Generator List with Existing and Expected Seasonal Claimed Capability (SCC)
- Generator Information as of January 1, 2012
- Summer and Winter SCC as of January 1, 2012, and as of the 2011/12 Winter and 2012 Summer Peaks
[16 empty] | As of Jan. 1, 2012 |  |  | As of 2011/12 Winter and 2012 Summer Peaks
ASSET ID | ASSET NAME | RE-SOURCE ID | RESOURCE NAME | GEN TYPE ID | PRIM FUEL TYPE | ALT FUEL TYPE | FUEL GEN TYPE DESC | IN-SERVICE DATE (ACTUAL OR EXPECTED) | LEAD PARTICIPANT NAME | LEAD PARTICIPANT ACRONYM | STATE | COUNTY | RSP AREA | LOAD ZONE NAME | EIA PLANT NUMBER | SUMMER SCC (MW) | WINTER SCC (MW) | Change in Summer SCC from 1/1/11 | WINTER PEAK SCC JAN 4, 2012 | EXPECTED SUMMER PEAK SCC AUG 1, 2012
194 | FOUR HILLS LOAD REDUCER | 194 | FOUR HILLS LOAD REDUCER | IC | LFG |  | BIO/REFUSE | 1996-04-01 05:00 | Public Service Company of New Hampshire | PSNH | 33 | 011 | NH | NH | 55006 | 1.185 | 1.084 | -0.429 | 1.084 | 1.185
253 | TURNKEY LANDFILL | 253 | TURNKEY LANDFILL | IC | LFG |  | BIO/REFUSE | 1992-03-01 05:00 | Public Service Company of New Hampshire | PSNH | 33 | 017 | NH | NH | 54663 | 0.591 | 1.286 | -0.726 | 1.286 | 0.591
321 | MANCHESTER 10/10A CC | 321 | MANCHESTER 10/10A CC | CC | NG |  | GAS COMBINED CYCLE | 1995-11-15 05:00 | Dominion Energy Marketing, Inc. | DEM | 44 | 007 | RI | RI | 3236 | 149 | 170 | 0 | 170 | 149
322 | MANCHESTER 11/11A CC | 322 | MANCHESTER 11/11A CC | CC | NG | DFO | GAS/OIL COMBINED CYCLE | 1995-10-01 04:00 | Dominion Energy Marketing, Inc. | DEM | 44 | 007 | RI | RI | 3236 | 149 | 170 | 0 | 170 | 149
323 | MANCHESTER 9/9A CC | 323 | MANCHESTER 9/9A CC | CC | NG | DFO | GAS/OIL COMBINED CYCLE | 1995-11-14 05:00 | Dominion Energy Marketing, Inc. | DEM | 44 | 007 | RI | RI | 3236 | 149 | 170 | 0 | 170 | 149
324 | CDECCA | 324 | CDECCA | CC | NG | DFO | GAS/OIL COMBINED CYCLE | 1988-11-01 05:00 | Pawtucket Power Holding Company LLC | PPH | 09 | 003 | CT | CT | 50498 | 55.254 | 61.334 | 0 | 61.334 | 55.254
326 | ALTRESCO | 326 | ALTRESCO | CC | NG | DFO | GAS/OIL COMBINED CYCLE | 1990-09-01 04:00 | Pawtucket Power Holding Company LLC | PPH | 25 | 003 | WMA | WCMA | 50002 | 150.972 | 165 | -0.469 | 165 | 150.972
327 | AMOSKEAG | 327 | AMOSKEAG | HDP | WAT |  | HYDRO (DAILY CYCLE - PONDAGE) | 1922-01-01 05:00 | Public Service Company of New Hampshire | PSNH | 33 | 011 | NH | NH | 2354 | 16.781 | 17.5 | 0 | 17.5 | 16.781
328 | GULF ISLAND COMPOSITE | 328 | GULF ISLAND COMPOSITE Incremental | HW | WAT |  | HYDRO (WEEKLY CYCLE) | 1926-01-01 05:00 | FPL Energy Maine Hydro LLC | FPLEMH | 23 | 001 | ME | ME | 1480 | 32.97 | 32.97 | 0 | 32.97 | 32.97
329 | ASCUTNEY GT | 329 | ASCUTNEY GT | GT | DFO |  | OIL COMBUSTION (GAS) TURBINE | 1961-11-01 05:00 | Central Vermont Public Service | CVPS | 50 | 027 | VT | VT | 3708 | 0 | 0 | -8.94 | 0 | 0
330 | AYERS ISLAND | 330 | AYERS ISLAND | HDP | WAT |  | HYDRO (DAILY CYCLE - PONDAGE) | 1925-01-01 05:00 | Public Service Company of New Hampshire | PSNH | 33 | 001 | NH | NH | 2355 | 8.474 | 9.08 | 0 | 9.08 | 8.474
331 | AZISCOHOS HYDRO | 331 | AZISCOHOS HYDRO | HDR | WAT |  | HYDRO (DAILY CYCLE - RUN OF RIVER) | 1988-07-01 04:00 | NextEra Energy Power Marketing, LLC | FPLP | 23 | 019 | ME | ME | 50999 | 6.81 | 6.81 | 0 | 6.81 | 6.81
332 | BAR HARBOR DIESELS 1-4 | 332 | BAR HARBOR DIESELS 1-4 | IC | DFO |  | OIL INTERNAL COMBUSTION | 1960-01-01 05:00 | New Brunswick Power Generation Corporation | NBPGC | 23 | 009 | BHE | ME | 1466 | 0 | 6.1 | -5.95 | 6.1 | 0
335 | BELLOWS FALLS | 335 | BELLOWS FALLS | HDP | WAT |  | HYDRO (DAILY CYCLE - PONDAGE) | 1928-01-01 05:00 | TransCanada Power Marketing, Ltd. | TCPM | 50 | 025 | VT | NH | 3745 | 48.54 | 48.54 | 0 | 48.54 | 48.54
336 | BERLIN 1 GT | 336 | BERLIN 1 GT | GT | KER |  | OIL COMBUSTION (GAS) TURBINE | 1972-01-01 05:00 | Green Mountain Power Corporation | GMP | 50 | 023 | VT | VT | 3734 | 34.83 | 45.777 | 0 | 45.777 | 34.83
337 | BETHLEHEM | 337 | BETHLEHEM | ST | WDS |  | BIO/REFUSE | 1986-12-01 05:00 | GDF SUEZ Energy Marketing NA, Inc. | SUEZ | 33 | 007 | NH | NH | 50208 | 15.045 | 15.201 | -0.435 | 15.201 | 15.045
339 | BRIDGEPORT HARBOR 2 | 339 | BRIDGEPORT HARBOR 2 | ST | RFO |  | OIL STEAM | 1961-08-01 04:00 | PSEG Energy Resources & Trade LLC | PSEG | 09 | 001 | SWCT | CT | 568 | 0 | 0 | -130.495 | 0 | 0
340 | BRIDGEPORT HARBOR 3 | 340 | BRIDGEPORT HARBOR 3 | ST | SUB | RFO | COAL STEAM | 1968-08-01 04:00 | PSEG Energy Resources & Trade LLC | PSEG | 09 | 001 | SWCT | CT | 568 | 383.426 | 384.984 | 0 | 384.984 | 383.426
341 | BRIDGEPORT HARBOR 4 | 341 | BRIDGEPORT HARBOR 4 | GT | JF |  | OIL COMBUSTION (GAS) TURBINE | 1967-10-01 04:00 | PSEG Energy Resources & Trade LLC | PSEG | 09 | 001 | SWCT | CT | 568 | 17.1 | 22 | -0.012 | 22 | 17.1
345 | MEAD | 345 | MEAD | ST | BIT | OBS | COAL STEAM | 1990-02-01 05:00 | American PowerNet Management, LP | APNM | 23 | 017 | ME | ME | 10491 | 4.2 | 0 | 2.58 | 0 | 4.2
346 | BOLTON FALLS | 346 | BOLTON FALLS | HDR | WAT |  | HYDRO (DAILY CYCLE - RUN OF RIVER) | 1980-01-01 05:00 | Green Mountain Power Corporation | GMP | 50 | 023 | VT | VT | 7056 | 3.333 | 6.018 | 0 | 6.018 | 3.333
348 | BOOT MILLS | 348 | BOOT MILLS | HDR | WAT |  | HYDRO (DAILY CYCLE - RUN OF RIVER) | 1985-11-01 05:00 | NSTAR Electric Company | NSTAR | 25 | 017 | CMA/NEMA | WCMA | 10556 | 6.731 | 16.002 | 0 | 16.002 | 6.731
349 | WHEELABRATOR BRIDGEPORT, L.P. | 349 | WHEELABRATOR BRIDGEPORT, L.P. | ST | WDS |  | BIO/REFUSE | 1988-04-01 05:00 | Wheelabrator Bridgeport, L.P. | WB | 09 | 001 | SWCT | CT | 50883 | 58.982 | 59.27 | -0.269 | 59.27 | 58.982
350 | BRAYTON PT 1 | 350 | BRAYTON PT 1 | ST | BIT | NG | COAL STEAM | 1963-08-01 04:00 | Dominion Energy Marketing, Inc. | DEM | 25 | 005 | RI | SEMA | 1619 | 243.455 | 246.703 | 0 | 246.703 | 243.455
351 | BRAYTON PT 2 | 351 | BRAYTON PT 2 | ST | BIT | NG | COAL STEAM | 1964-07-01 04:00 | Dominion Energy Marketing, Inc. | DEM | 25 | 005 | RI | SEMA | 1619 | 244 | 249.331 | 0 | 249.331 | 244
352 | BRAYTON PT 3 | 352 | BRAYTON PT 3 | ST | BIT | NG | COAL STEAM | 1969-07-01 04:00 | Dominion Energy Marketing, Inc. | DEM | 25 | 005 | RI | SEMA | 1619 | 612 | 638 | 0 | 638 | 612
353 | BRAYTON PT 4 | 353 | BRAYTON PT 4 | ST | RFO | NG | GAS/OIL STEAM | 1974-12-01 05:00 | Dominion Energy Marketing, Inc. | DEM | 25 | 005 | RI | SEMA | 1619 | 435 | 445.52 | 0 | 445.52 | 435
354 | BRAYTON DIESELS 1-4 | 354 | Brayton Diesels 1-4 Incremental | IC | DFO |  | OIL INTERNAL COMBUSTION | 1967-03-01 05:00 | Dominion Energy Marketing, Inc. | DEM | 25 | 005 | RI | SEMA | 1619 | 9.912 | 9.988 | 0 | 9.988 | 9.912
355 | BRANFORD 10 | 355 | BRANFORD 10 | GT | KER |  | OIL COMBUSTION (GAS) TURBINE | 1969-01-01 05:00 | NRG Power Marketing LLC | NRGPM | 09 | 009 | SWCT | CT | 540 | 15.84 | 20.95 | 0 | 20.95 | 15.84
356 | BRISTOL REFUSE | 356 | BRISTOL REFUSE | ST | MSW | NG | BIO/REFUSE | 1988-05-01 04:00 | Connecticut Light and Power Company, The | CLP | 09 | 003 | CT | CT | 50648 | 11.892 | 12.693 | -0.971 | 12.693 | 11.892
357 | BRIDGEWATER | 357 | BRIDGEWATER | ST | WDS |  | BIO/REFUSE | 1987-09-01 04:00 | Bridgewater Power Company L.P. | BPCLP | 33 | 009 | NH | NH | 10290 | 14.376 | 14.146 | -0.403 | 14.146 | 14.376
358 | BRUNSWICK | 358 | BRUNSWICK | HDR | WAT |  | HYDRO (DAILY CYCLE - RUN OF RIVER) | 1982-03-01 05:00 | FPL Energy Maine Hydro LLC | FPLEMH | 23 | 005 | ME | ME | 1483 | 7.062 | 15.507 | 1.144 | 15.507 | 7.062
359 | J. COCKWELL 1 | 359 | J. COCKWELL 1 | PS | WAT |  | HYDRO (PUMPED STORAGE) | 1974-09-01 04:00 | Bear Swamp Power Company LLC | BSP | 25 | 011 | WMA | WCMA | 8005 | 284.1 | 292.275 | -0.206 | 292.275 | 284.1
360 | J. COCKWELL 2 | 360 | J. COCKWELL 2 | PS | WAT |  | HYDRO (PUMPED STORAGE) | 1974-10-01 04:00 | Bear Swamp Power Company LLC | BSP | 25 | 011 | WMA | WCMA | 8005 | 282.6 | 292.763 | -2.038 | 292.763 | 282.6
361 | POTTER DIESEL 1 | 361 | POTTER DIESEL 1 | IC | DFO |  | OIL INTERNAL COMBUSTION | 1978-01-01 05:00 | Braintree Electric Light Department, Town of | BELD | 25 | 021 | SEMA | SEMA | 1660 | 2.25 | 2.25 | 0 | 2.25 | 2.25
362 | BULLS BRIDGE | 362 | BULLS BRIDGE | HDR | WAT |  | HYDRO (DAILY CYCLE - RUN OF RIVER) | 1903-01-01 05:00 | FirstLight Power Resources Management, LLC | FPRM | 09 | 005 | SWCT | CT | 541 | 4.884 | 6.538 | 4.884 | 6.538 | 4.884
363 | BURLINGTON GT | 363 | BURLINGTON GT | GT | DFO |  | OIL COMBUSTION (GAS) TURBINE | 1971-07-01 04:00 | Burlington Electric Department | BED | 50 | 007 | VT | VT | 3754 | 20 | 24.25 | 1.552 | 24.25 | 20
365 | CANAL 1 | 365 | CANAL 1 | ST | RFO |  | OIL STEAM | 1968-07-01 04:00 | Genon Energy Management, LLC | MET | 25 | 001 | SEMA | SEMA | 1599 | 547.059 | 564.828 | 0 | 564.828 | 547.059
366 | CANAL 2 | 366 | CANAL 2 | ST | RFO | NG | GAS/OIL STEAM | 1976-02-01 05:00 | Genon Energy Management, LLC | MET | 25 | 001 | SEMA | SEMA | 1599 | 545.125 | 561 | 0 | 561 | 545.125
367 | CAPE GT 4 | 367 | CAPE GT 4 | GT | DFO |  | OIL COMBUSTION (GAS) TURBINE | 1970-01-01 05:00 | NextEra Energy Power Marketing, LLC | FPLP | 23 | 005 | SME | ME | 1484 | 15.931 | 20.011 | 0 | 20.011 | 15.931
368 | CAPE GT 5 | 368 | CAPE GT 5 | GT | DFO |  | OIL COMBUSTION (GAS) TURBINE | 1970-01-01 05:00 | NextEra Energy Power Marketing, LLC | FPLP | 23 | 005 | SME | ME | 1484 | 15.822 | 20.272 | 0 | 20.272 | 15.822
369 | CATARACT EAST | 369 | CATARACT EAST | HDR | WAT |  | HYDRO (DAILY CYCLE - RUN OF RIVER) | 1937-01-01 05:00 | FPL Energy Maine Hydro LLC | FPLEMH | 23 | 031 | SME | ME | 695 | 7.775 | 8 | 0 | 8 | 7.775
370 | COS COB 10 | 370 | COS COB 10 | GT | KER |  | OIL COMBUSTION (GAS) TURBINE | 1969-09-01 04:00 | NRG Power Marketing LLC | NRGPM | 09 | 001 | NOR | CT | 542 | 19.028 | 23 | 0 | 23 | 19.028
371 | COS COB 11 | 371 | COS COB 11 | GT | KER |  | OIL COMBUSTION (GAS) TURBINE | 1969-01-01 05:00 | NRG Power Marketing LLC | NRGPM | 09 | 001 | NOR | CT | 542 | 18.724 | 23 | 0 | 23 | 18.724
372 | COS COB 12 | 372 | COS COB 12 | GT | KER |  | OIL COMBUSTION (GAS) TURBINE | 1969-01-01 05:00 | NRG Power Marketing LLC | NRGPM | 09 | 001 | NOR | CT | 542 | 19.082 | 23 | 0 | 23 | 19.082
375 | CLEARY 9/9A CC | 375 | CLEARY 9/9A CC | CC | NG | RFO | GAS/OIL COMBINED CYCLE | 1975-12-01 05:00 | Taunton Municipal Lighting Plant | TMLP | 25 | 005 | SEMA | SEMA | 1682 | 104.931 | 109.931 | 0 | 109.931 | 104.931
376 | CLEARY 8 | 376 | CLEARY 8 | ST | RFO |  | OIL STEAM | 1966-01-01 05:00 | Taunton Municipal Lighting Plant | TMLP | 25 | 005 | SEMA | SEMA | 1682 | 24.825 | 26 | -1.028 | 26 | 24.825
379 | COBBLE MOUNTAIN | 379 | COBBLE MOUNTAIN | HW | WAT |  | HYDRO (WEEKLY CYCLE) | 1923-01-01 05:00 | Holyoke Gas & Electric Department | HGE | 25 | 013 | WMA | WCMA | 1630 | 31.126 | 32.942 | 31.126 | 32.942 | 31.126
380 | COMERFORD | 380 | COMERFORD | HW | WAT |  | HYDRO (WEEKLY CYCLE) | 1930-01-01 05:00 | TransCanada Power Marketing, Ltd. | TCPM | 33 | 009 | NH | NH | 2349 | 152.27 | 143.63 | 9.434 | 143.63 | 152.27
382 | MERRIMACK CT1 | 382 | MERRIMACK CT1 | GT | JF |  | OIL COMBUSTION (GAS) TURBINE | 1969-07-01 04:00 | Public Service Company of New Hampshire | PSNH | 33 | 013 | NH | NH | 2364 | 16.826 | 21.676 | 0 | 21.676 | 16.826
383 | MERRIMACK CT2 | 383 | MERRIMACK CT2 | GT | JF |  | OIL COMBUSTION (GAS) TURBINE | 1968-08-01 04:00 | Public Service Company of New Hampshire | PSNH | 33 | 013 | NH | NH | 2364 | 16.804 | 21.304 | 0 | 21.304 | 16.804
388 | DARTMOUTH POWER | 388 | DARTMOUTH POWER | CC | NG | DFO | GAS/OIL COMBINED CYCLE | 1992-05-01 04:00 | Consolidated Edison Energy, Inc | CEEI | 25 | 005 | SEMA | SEMA | 52026 | 62.156 | 67.656 | 0 | 67.656 | 62.156
389 | DERBY DAM | 389 | DERBY DAM | HDR | WAT |  | HYDRO (DAILY CYCLE - RUN OF RIVER) | 1989-03-01 05:00 | Connecticut Light and Power Company, The | CLP | 09 | 001 | SWCT | CT | 10063 | 7.05 | 7.05 | 0 | 7.05 | 7.05
392 | DEXTER | 392 | DEXTER | CC | NG | DFO | GAS/OIL COMBINED CYCLE | 1990-05-01 04:00 | Algonquin Energy Services Inc. | AESR | 09 | 003 | CT | CT | 0 | 31.308 | 32.899 | 10.666 | 32.899 | 31.308
393 | DEERFIELD 5 | 393 | DEERFIELD 5 | HDP | WAT |  | HYDRO (DAILY CYCLE - PONDAGE) | 1974-10-01 04:00 | TransCanada Power Marketing, Ltd. | TCPM | 25 | 011 | WMA | WCMA | 1620 | 13.703 | 13.99 | 0 | 13.99 | 13.703
395 | DOREEN | 395 | DOREEN | GT | KER |  | OIL COMBUSTION (GAS) TURBINE | 1969-01-01 05:00 | Hess Corporation | HESS | 25 | 003 | WMA | WCMA | 1631 | 15.959 | 20.809 | 0 | 20.809 | 15.959
396 | DEVON 10 | 396 | DEVON 10 | GT | JF | DFO | OIL COMBUSTION (GAS) TURBINE | 1988-04-01 05:00 | NRG Power Marketing LLC | NRGPM | 09 | 009 | SWCT | CT | 544 | 14.407 | 19.186 | 0 | 19.186 | 14.407
397 | DEVON 11 | 397 | DEVON 11 | GT | JF | NG | GAS/OIL COMBUSTION (GAS) TURBINE | 1996-10-01 04:00 | NRG Power Marketing LLC | NRGPM | 09 | 009 | SWCT | CT | 544 | 29.299 | 38.819 | 0 | 38.819 | 29.299
398 | DEVON 12 | 398 | DEVON 12 | GT | JF | NG | GAS/OIL COMBUSTION (GAS) TURBINE | 1996-10-01 04:00 | NRG Power Marketing LLC | NRGPM | 09 | 009 | SWCT | CT | 544 | 29.227 | 38.437 | 0 | 38.437 | 29.227
399 | DEVON 13 | 399 | DEVON 13 | GT | KER | NG | OIL COMBUSTION (GAS) TURBINE | 1996-10-01 04:00 | NRG Power Marketing LLC | NRGPM | 09 | 009 | SWCT | CT | 544 | 29.967 | 38.967 | 0 | 38.967 | 29.967
400 | DEVON 14 | 400 | DEVON 14 | GT | JF | NG | GAS/OIL COMBUSTION (GAS) TURBINE | 1996-10-01 04:00 | NRG Power Marketing LLC | NRGPM | 09 | 009 | SWCT | CT | 544 | 29.704 | 40.274 | 0 | 40.274 | 29.704
401 | EASTMAN FALLS | 401 | EASTMAN FALLS | HDP | WAT |  | HYDRO (DAILY CYCLE - PONDAGE) | 1912-01-01 05:00 | Public Service Company of New Hampshire | PSNH | 33 | 013 | NH | NH | 2356 | 5.582 | 6.47 | 0 | 6.47 | 5.582
405 | ELLSWORTH HYDRO | 405 | ELLSWORTH HYDRO | HW | WAT |  | HYDRO (WEEKLY CYCLE) | 1919-01-01 05:00 | Black Bear Hydro Partners, LLC | BBHP | 23 | 009 | BHE | ME | 1469 | 9.07 | 8.624 | -0.027 | 8.624 | 9.07
407 | EASTPORT DIESELS 1-3 | 407 | EASTPORT DIESELS 1-3 | IC | DFO |  | OIL INTERNAL COMBUSTION | 1948-01-01 05:00 | New Brunswick Power Generation Corporation | NBPGC | 23 | 029 | BHE | ME | 1468 | 2.2 | 2.2 | 0 | 2.2 | 2.2
410 | ESSEX 19 HYDRO | 410 | ESSEX 19 HYDRO | HDR | WAT |  | HYDRO (DAILY CYCLE - RUN OF RIVER) | 1917-01-01 05:00 | Green Mountain Power Corporation | GMP | 50 | 007 | VT | VT | 3737 | 2.597 | 7.281 | 0.499 | 7.281 | 2.597
411 | EXETER | 411 | EXETER | ST | TDF | PG | BIO/REFUSE | 1991-12-01 05:00 | ReEnergy Sterling CT Limited Partnership | REENERGY | 09 | 013 | CT | CT | 50736 | 20.062 | 20.831 | -3.947 | 20.831 | 20.062
412 | FALLS VILLAGE | 412 | FALLS VILLAGE | HDR | WAT |  | HYDRO (DAILY CYCLE - RUN OF RIVER) | 1914-01-01 05:00 | FirstLight Power Resources Management, LLC | FPRM | 09 | 005 | CT | CT | 560 | 4.963 | 6.404 | 4.963 | 6.404 | 4.963
413 | FIFE BROOK | 413 | FIFE BROOK | HDP | WAT |  | HYDRO (DAILY CYCLE - PONDAGE) | 1974-10-01 04:00 | Bear Swamp Power Company LLC | BSP | 25 | 003 | WMA | WCMA | 8004 | 6.089 | 9.9 | 0 | 9.9 | 6.089
415 | FLORENCE 1 CG | 415 | FLORENCE 1 CG | GT | DFO |  | OIL COMBUSTION (GAS) TURBINE | 1992-09-01 04:00 | Vermont Marble Company | VMC | 50 | 021 | VT | VT | 7337 | 0 | 0 | 0 | 0 | 0
416 | FLORENCE 2 CG | 416 | FLORENCE 2 CG | GT | DFO |  | OIL COMBUSTION (GAS) TURBINE | 1992-09-01 04:00 | Vermont Marble Company | VMC | 50 | 021 | VT | VT | 7337 | 0 | 0 | 0 | 0 | 0
417 | FRAMINGHAM JET 1 | 417 | FRAMINGHAM JET 1 | GT | DFO |  | OIL COMBUSTION (GAS) TURBINE | 1969-09-01 04:00 | Exelon New England Holdings, LLC | EXNEH | 25 | 017 | BOSTON | NEMA | 1586 | 10.145 | 14.175 | -0.748 | 14.175 | 10.145
418 | FRAMINGHAM JET 2 | 418 | FRAMINGHAM JET 2 | GT | DFO |  | OIL COMBUSTION (GAS) TURBINE | 1969-09-01 04:00 | Exelon New England Holdings, LLC | EXNEH | 25 | 017 | BOSTON | NEMA | 1586 | 9.914 | 13.914 | 0 | 13.914 | 9.914
419 | FRAMINGHAM JET 3 | 419 | FRAMINGHAM JET 3 | GT | DFO |  | OIL COMBUSTION (GAS) TURBINE | 1969-09-01 04:00 | Exelon New England Holdings, LLC | EXNEH | 25 | 017 | BOSTON | NEMA | 1586 | 11.25 | 15.25 | -0.168 | 15.25 | 11.25
420 | FRANKLIN DRIVE 10 | 420 | FRANKLIN DRIVE 10 | GT | KER |  | OIL COMBUSTION (GAS) TURBINE | 1968-11-01 05:00 | NRG Power Marketing LLC | NRGPM | 09 | 005 | CT | CT | 561 | 15.417 | 20.527 | 0 | 20.527 | 15.417
421 | FRONT STREET DIESELS 1-3 | 421 | FRONT STREET DIESELS 1-3 | IC | DFO |  | OIL INTERNAL COMBUSTION | 1980-12-01 05:00 | Chicopee Municipal Lighting Plant | CMLP | 25 | 013 | WMA | WCMA | 7396 | 0 | 8.25 | -8.286 | 8.25 | 0
424 | GREAT LAKES - MILLINOCKET | 424 | GREAT LAKES - MILLINOCKET | HW | WAT |  | HYDRO (WEEKLY CYCLE) | 1987-03-01 05:00 | Brookfield Energy Marketing, LP | BEMLP | 23 | 019 | BHE | ME | 55830 | 75.546 | 32.304 | 43.869 | 32.304 | 75.546
426 | GORGE 1 DIESEL | 426 | GORGE 1 DIESEL | GT | DFO |  | OIL COMBUSTION (GAS) TURBINE | 1965-01-01 05:00 | Green Mountain Power Corporation | GMP | 50 | 007 | VT | VT | 3735 | 0 | 0 | -7.09 | 0 | 0
427 | GORHAM | 427 | GORHAM | HDR | WAT |  | HYDRO (DAILY CYCLE - RUN OF RIVER) | 1909-01-01 05:00 | Public Service Company of New Hampshire | PSNH | 33 | 007 | NH | NH | 2358 | 1.959 | 2.05 | 0 | 2.05 | 1.959
429 | GALLOP POWER GREENVILLE | 429 | GREENVILLE | ST | WDS |  | BIO/REFUSE | 1987-03-01 05:00 | Gallop Power Greenville,LLC | GALLOP | 23 | 021 | ME | ME | 54852 | 0 | 13.805 | -14.079 | 13.805 | 0
432 | HARRIS 1 | 432 | HARRIS 1 | HW | WAT |  | HYDRO (WEEKLY CYCLE) | 1954-01-01 05:00 | FPL Energy Maine Hydro LLC | FPLEMH | 23 | 025 | ME | ME | 1492 | 16.79 | 16.776 | 0 | 16.776 | 16.79
433 | HARRIS 2 | 433 | HARRIS 2 | HW | WAT |  | HYDRO (WEEKLY CYCLE) | 1954-01-01 05:00 | FPL Energy Maine Hydro LLC | FPLEMH | 23 | 025 | ME | ME | 1492 | 34.865 | 34.5 | 0 | 34.5 | 34.865
434 | HARRIS 3 | 434 | HARRIS 3 | HW | WAT |  | HYDRO (WEEKLY CYCLE) | 1953-01-01 05:00 | FPL Energy Maine Hydro LLC | FPLEMH | 23 | 025 | ME | ME | 1492 | 34.21 | 33.905 | 0 | 33.905 | 34.21
435 | HARRIMAN | 435 | HARRIMAN | HW | WAT |  | HYDRO (WEEKLY CYCLE) | 1924-01-01 05:00 | TransCanada Power Marketing, Ltd. | TCPM | 50 | 025 | WMA | WCMA | 3746 | 41.028 | 38.663 | -0.011 | 38.663 | 41.028
436 | HEMPHILL 1 | 436 | HEMPHILL 1 | ST | WDS |  | BIO/REFUSE | 1987-12-01 05:00 | PPL EnergyPlus, LLC | PPLEP | 33 | 019 | NH | NH | 10838 | 16.608 | 16.86 | 2.471 | 16.86 | 16.608
437 | HOLYOKE 6/CABOT 6 | 437 | HOLYOKE 6/CABOT 6 | ST | NG | DFO | GAS/OIL STEAM | 1949-01-01 05:00 | Holyoke Gas & Electric Department | HGE | 25 | 013 | WMA | WCMA | 9864 | 0 | 0 | -9.212 | 0 | 0
438 | HOLYOKE 8/CABOT 8 | 438 | HOLYOKE 8/CABOT 8 | ST | NG | DFO | GAS/OIL STEAM | 1949-01-01 05:00 | Holyoke Gas & Electric Department | HGE | 25 | 013 | WMA | WCMA | 9864 | 0 | 0 | -9.22 | 0 | 0
440 | HIRAM | 440 | HIRAM | HDR | WAT |  | HYDRO (DAILY CYCLE - RUN OF RIVER) | 1917-01-01 05:00 | FPL Energy Maine Hydro LLC | FPLEMH | 23 | 005 | SME | ME | 1493 | 11.189 | 11.6 | 0 | 11.6 | 11.189
445 | COVANTA WEST ENFIELD | 445 | COVANTA WEST ENFIELD | ST | WDS |  | BIO/REFUSE | 1987-11-01 05:00 | Covanta Maine, LLC | CM | 23 | 019 | BHE | ME | 10766 | 20.461 | 21.446 | 0 | 21.446 | 20.461
446 | COVANTA JONESBORO | 446 | COVANTA JONESBORO | ST | WDS |  | BIO/REFUSE | 1987-11-01 05:00 | Covanta Maine, LLC | CM | 23 | 029 | BHE | ME | 10765 | 20.226 | 20.226 | 0 | 20.226 | 20.226
448 | IPSWICH DIESELS | 448 | IPSWICH DIESELS | IC | DFO | NG | GAS/OIL INTERNAL COMBUSTION | 1951-01-01 05:00 | Ipswich Municipal Light Department | IMLD | 25 | 009 | BOSTON | NEMA | 1670 | 10.24 | 9.495 | 0 | 9.495 | 10.24
449 | JACKMAN | 449 | JACKMAN | HW | WAT |  | HYDRO (WEEKLY CYCLE) | 1926-02-01 05:00 | Public Service Company of New Hampshire | PSNH | 33 | 011 | NH | NH | 2360 | 3.55 | 3.611 | 0 | 3.611 | 3.55
451 | JOHNSTON LANDFILL | 451 | JOHNSTON LANDFILL | IC | LFG |  | BIO/REFUSE | 1990-02-01 05:00 | Rhode Island Engine Genco, LLC | RRIG | 44 | 007 | RI | RI | 50365 | 11.962 | 12 | 0 | 12 | 11.962
452 | KENDALL JET 1 | 452 | KENDALL JET 1 | GT | DFO |  | OIL COMBUSTION (GAS) TURBINE | 1970-09-24 04:00 | Genon Energy Management, LLC | MET | 25 | 017 | BOSTON | NEMA | 1595 | 18 | 23 | 0 | 23 | 18
457 | LAWRENCE HYDRO | 457 | LAWRENCE HYDRO | HDR | WAT |  | HYDRO (DAILY CYCLE - RUN OF RIVER) | 1981-11-01 05:00 | CHI Power Marketing, Inc. (CHIPM) | CHIPM | 25 | 009 | BOSTON | WCMA | 50545 | 7.014 | 13.36 | 0 | 13.36 | 7.014
460 | LOCKWOOD | 460 | LOCKWOOD | HDR | WAT |  | HYDRO (DAILY CYCLE - RUN OF RIVER) | 1984-12-01 05:00 | NextEra Energy Power Marketing, LLC | FPLP | 23 | 011 | ME | ME | 10066 | 4.025 | 4.657 | 1.529 | 4.657 | 4.025
461 | LENERGIA ENERGY CENTER | 12521 | LOWELL POWER REACTIVATION | CC | NG | DFO | GAS/OIL COMBINED CYCLE | 1993-03-11 05:00 | EDF Trading North America, LLC | EDFT | 25 | 017 | CMA/NEMA | WCMA | 54586 | 74.638 | 78.446 | 0 | 78.446 | 74.638
462 | LISBON RESOURCE RECOVERY | 462 | LISBON RESOURCE RECOVERY | ST | MSW |  | BIO/REFUSE | 1996-01-01 05:00 | Connecticut Light and Power Company, The | CLP | 09 | 011 | CT | CT | 54758 | 13.7 | 13.649 | -0.032 | 13.649 | 13.7
463 | REENERGY LIVERMORE FALLS | 463 | AEI LIVERMORE | ST | WDS |  | BIO/REFUSE | 1992-10-01 04:00 | ReEnergy Stratton Energy LP | BSEI | 23 | 001 | ME | ME | 10354 | 34.695 | 34.43 | 0 | 34.43 | 34.695
464 | LOST NATION | 464 | LOST NATION | GT | DFO |  | OIL COMBUSTION (GAS) TURBINE | 1969-09-01 04:00 | Public Service Company of New Hampshire | PSNH | 33 | 007 | NH | NH | 2362 | 13.979 | 17.992 | -0.09 | 17.992 | 13.925
465 | DEERFIELD 2/LWR DRFIELD | 465 | DEERFIELD 2/LWR DRFIELD | HDP | WAT |  | HYDRO (DAILY CYCLE - PONDAGE) | 1912-01-01 05:00 | TransCanada Power Marketing, Ltd. | TCPM | 25 | 011 | WMA | WCMA | 6047 | 19.275 | 19.5 | 0 | 19.5 | 19.275
466 | L STREET JET | 466 | L STREET JET | GT | DFO |  | OIL COMBUSTION (GAS) TURBINE | 1966-09-01 04:00 | Exelon New England Holdings, LLC | EXNEH | 25 | 025 | BOSTON | NEMA | 1587 | 16.03 | 21.77 | 0 | 21.77 | 16.03
467 | MARBLEHEAD DIESELS | 467 | MARBLEHEAD DIESELS | IC | DFO |  | OIL INTERNAL COMBUSTION | 1998-09-25 04:00 | Marblehead Municipal Light Department | MMLD | 25 | 009 | BOSTON | NEMA | 0 | 5 | 5 | 0 | 5 | 5
468 | MARSHFIELD 6 HYDRO | 468 | MARSHFIELD 6 HYDRO | HW | WAT |  | HYDRO (WEEKLY CYCLE) | 1927-01-01 05:00 | Green Mountain Power Corporation | GMP | 50 | 023 | NH | VT | 3739 | 0 | 4.708 | -4.657 | 4.708 | 0
472 | M STREET JET | 472 | M STREET JET | GT | KER |  | OIL COMBUSTION (GAS) TURBINE | 1978-01-01 05:00 | MA Bay Transp Auth (MBTA) | MBTA | 25 | 025 | BOSTON | NEMA | 10176 | 0 | 0 | -41.886 | 0 | 0
473 | MCINDOES | 473 | MCINDOES | HDP | WAT |  | HYDRO (DAILY CYCLE - PONDAGE) | 1931-01-01 05:00 | TransCanada Power Marketing, Ltd. | TCPM | 33 | 009 | NH | NH | 6483 | 10.066 | 10.571 | 0 | 10.571 | 10.066
474 | J C MCNEIL | 474 | J C MCNEIL | ST | WDS | NG | BIO/REFUSE | 1984-02-01 05:00 | Burlington Electric Department | BED | 50 | 007 | VT | VT | 589 | 52 | 54 | 0 | 54 | 52
475 | MEDWAY DIESELS 1-4 | 475 | MEDWAY DIESELS 1-4 | IC | DFO |  | OIL INTERNAL COMBUSTION | 1960-01-01 05:00 | New Brunswick Power Generation Corporation | NBPGC | 23 | 019 | BHE | ME | 1474 | 7.95 | 8.25 | 3.65 | 8.25 | 7.95
476 | MERC | 476 | MERC | ST | MSW | NG | BIO/REFUSE | 1987-05-01 04:00 | NextEra Energy Power Marketing, LLC | FPLP | 23 | 031 | SME | ME | 10338 | 16.339 | 16.097 | 0.299 | 16.097 | 16.339
478 | MIDDLETOWN 10 | 478 | MIDDLETOWN 10 | GT | JF |  | OIL COMBUSTION (GAS) TURBINE | 1966-01-01 05:00 | NRG Power Marketing LLC | NRGPM | 09 | 007 | CT | CT | 562 | 14.26 | 18.76 | -2.863 | 18.76 | 14.26
479 | MIDDLETOWN 1 | 479 | MIDDLETOWN 1 | ST | RFO |  | OIL STEAM | 1996-10-01 04:00 | NRG Power Marketing LLC | NRGPM | 09 | 007 | CT | CT | 562 | 0 | 0 | 0 | 0 | 0
480 | MIDDLETOWN 2 | 480 | MIDDLETOWN 2 | ST | RFO | NG | GAS/OIL STEAM | 1958-01-01 05:00 | NRG Power Marketing LLC | NRGPM | 09 | 007 | CT | CT | 562 | 117 | 120 | 0 | 120 | 117
481 | MIDDLETOWN 3 | 481 | MIDDLETOWN 3 | ST | RFO | NG | GAS/OIL STEAM | 1964-01-01 05:00 | NRG Power Marketing LLC | NRGPM | 09 | 007 | CT | CT | 562 | 236 | 245 | 0 | 245 | 236
482 | MIDDLETOWN 4 | 482 | MIDDLETOWN 4 | ST | RFO |  | OIL STEAM | 1973-06-01 04:00 | NRG Power Marketing LLC | NRGPM | 09 | 007 | CT | CT | 562 | 400 | 402 | 0 | 402 | 400
484 | MILLSTONE POINT 2 | 484 | MILLSTONE POINT 2 | ST | NUC |  | NUCLEAR STEAM | 1975-12-01 05:00 | Dominion Energy Marketing, Inc. | DEM | 09 | 011 | CT | CT | 566 | 875.26 | 879.305 | -0.563 | 879.305 | 875.26
485 | MILLSTONE POINT 3 | 485 | MILLSTONE POINT 3 | ST | NUC |  | NUCLEAR STEAM | 1986-04-01 05:00 | Dominion Energy Marketing, Inc. | DEM | 09 | 011 | CT | CT | 566 | 1225 | 1235.001 | 0 | 1235.001 | 1225
486 | MILFORD POWER | 486 | MILFORD POWER | CC | NG |  | GAS COMBINED CYCLE | 1994-01-01 05:00 | ANP Funding I, LLC | ANP | 25 | 027 | RI | SEMA | 54805 | 149 | 170.73 | 0 | 170.73 | 149
487 | MILLER HYDRO | 487 | MILLER HYDRO | HDR | WAT |  | HYDRO (DAILY CYCLE - RUN OF RIVER) | 1984-04-01 05:00 | Energy New England LLC | ENE | 23 | 001 | ME | ME | 50278 | 7.093 | 14.06 | 2.358 | 14.06 | 7.093
489 | MERRIMACK 1 | 489 | MERRIMACK 1 | ST | SUB |  | COAL STEAM | 1960-12-01 05:00 | Public Service Company of New Hampshire | PSNH | 33 | 013 | NH | NH | 2364 | 112.5 | 114 | 0 | 114 | 112.5
490 | MERRIMACK 2 | 490 | MERRIMACK 2 | ST | SUB |  | COAL STEAM | 1968-04-30 04:00 | Public Service Company of New Hampshire | PSNH | 33 | 013 | NH | NH | 2364 | 338.375 | 343.025 | 0 | 343.025 | 338.375
492 | MONTVILLE 10 and 11 | 492 | MONTVILLE 10 and 11 | IC | DFO |  | OIL INTERNAL COMBUSTION | 1967-01-01 05:00 | NRG Power Marketing LLC | NRGPM | 09 | 011 | CT | CT | 546 | 5.296 | 5.354 | 0 | 5.354 | 5.296
493 | MONTVILLE 5 | 493 | MONTVILLE 5 | ST | RFO | NG | GAS/OIL STEAM | 1954-01-01 05:00 | NRG Power Marketing LLC | NRGPM | 09 | 011 | CT | CT | 546 | 81 | 81.59 | 0 | 81.59 | 81
494 | MONTVILLE 6 | 494 | MONTVILLE 6 | ST | RFO |  | OIL STEAM | 1971-07-01 04:00 | NRG Power Marketing LLC | NRGPM | 09 | 011 | CT | CT | 546 | 406.183 | 409.913 | -1.218 | 409.913 | 406.183
495 | MONTY | 495 | MONTY | HDR | WAT |  | HYDRO (DAILY CYCLE - RUN OF RIVER) | 1980-01-01 05:00 | FPL Energy Maine Hydro LLC | FPLEMH | 23 | 025 | ME | ME | 805 | 28 | 28 | 0 | 28 | 28
496 | MOORE | 496 | MOORE | HW | WAT |  | HYDRO (WEEKLY CYCLE) | 1956-01-01 05:00 | TransCanada Power Marketing, Ltd. | TCPM | 33 | 009 | NH | NH | 2351 | 189.032 | 191.175 | -0.944 | 191.175 | 189.032
497 | MASS POWER | 497 | MASS POWER | CC | NG | DFO | GAS/OIL COMBINED CYCLE | 1993-07-01 04:00 | EquiPower Resources Management, LLC | EPRM | 25 | 013 | WMA | WCMA | 10726 | 238.259 | 276 | 0 | 276 | 238.259
498 | MT TOM | 498 | MT TOM | ST | BIT |  | COAL STEAM | 1960-06-01 04:00 | FirstLight Power Resources Management, LLC | FPRM | 25 | 013 | WMA | WCMA | 1606 | 142.881 | 144.594 | 0 | 144.594 | 142.881
502 | MYSTIC 7 | 502 | MYSTIC 7 | ST | NG | RFO | GAS/OIL STEAM | 1975-06-01 04:00 | Constellation Energy Commodities | CEC | 25 | 017 | BOSTON | NEMA | 1588 | 560.469 | 559.775 | -17.124 | 559.775 | 560.469
503 | MYSTIC JET | 503 | MYSTIC JET | GT | DFO |  | OIL COMBUSTION (GAS) TURBINE | 1969-06-01 04:00 | Constellation Energy Commodities | CEC | 25 | 017 | BOSTON | NEMA | 1588 | 8.589 | 12.739 | 0 | 12.739 | 8.589
507 | NEA BELLINGHAM | 507 | NEA BELLINGHAM | CC | NG | DFO | GAS/OIL COMBINED CYCLE | 1991-10-01 04:00 | NextEra Energy Power Marketing, LLC | FPLP | 25 | 021 | RI | SEMA | 10307 | 277.621 | 336.503 | 0 | 336.503 | 277.621
508 | NEWINGTON 1 | 508 | NEWINGTON 1 | ST | RFO | NG | GAS/OIL STEAM | 1974-06-01 04:00 | Public Service Company of New Hampshire | PSNH | 33 | 015 | NH | NH | 8002 | 400.2 | 400.2 | 0 | 400.2 | 400.2
513 | NEW HAVEN HARBOR | 513 | NEW HAVEN HARBOR | ST | RFO | NG | GAS/OIL STEAM | 1975-08-01 04:00 | PSEG Energy Resources & Trade LLC | PSEG | 09 | 009 | CT | CT | 6156 | 447.894 | 453.384 | 0 | 453.384 | 447.894
515 | NORWICH JET | 515 | NORWICH JET | GT | DFO |  | OIL COMBUSTION (GAS) TURBINE | 1972-09-01 04:00 | Connecticut Municipal Electric Energy Cooperative | CMEEC | 09 | 011 | CT | CT | 581 | 15.255 | 18.8 | 0 | 18.8 | 15.255
519 | NORWALK HARBOR 1 | 519 | NORWALK HARBOR 1 | ST | RFO |  | OIL STEAM | 1960-01-01 05:00 | NRG Power Marketing LLC | NRGPM | 09 | 001 | NOR | CT | 548 | 162 | 163.995 | 0 | 163.995 | 162
520 | NORWALK HARBOR 2 | 520 | NORWALK HARBOR 2 | ST | RFO |  | OIL STEAM | 1963-01-01 05:00 | NRG Power Marketing LLC | NRGPM | 09 | 001 | NOR | CT | 548 | 168 | 172 | 0 | 172 | 168
521 | NORWALK HARBOR 10 (3) | 521 | NORWALK HARBOR 10 (3) | GT | KER |  | OIL COMBUSTION (GAS) TURBINE | 1996-10-01 04:00 | NRG Power Marketing LLC | NRGPM | 09 | 001 | NOR | CT | 548 | 11.925 | 17.062 | 0 | 17.062 | 11.925
527 | OGDEN-MARTIN 1 | 527 | OGDEN-MARTIN 1 | ST | MSW | DFO | BIO/REFUSE | 1989-06-01 04:00 | Dominion Energy Marketing, Inc. | DEM | 25 | 009 | BOSTON | NEMA | 50661 | 39.13 | 42.106 | -0.499 | 42.106 | 39.13
528 | OCEAN ST PWR GT1/GT2/ST1 | 528 | OCEAN ST PWR GT1/GT2/ST1 | CC | NG |  | GAS COMBINED CYCLE | 1990-12-31 05:00 | TransCanada Power Marketing, Ltd. | TCPM | 44 | 007 | RI | RI | 51030 | 270.901 | 316.901 | 0 | 316.901 | 270.901
529 | OCEAN ST PWR GT3/GT4/ST2 | 529 | OCEAN ST PWR GT3/GT4/ST2 | CC | NG |  | GAS COMBINED CYCLE | 1991-10-01 04:00 | TransCanada Power Marketing, Ltd. | TCPM | 44 | 007 | RI | RI | 54324 | 270.18 | 318.18 | 0 | 318.18 | 270.18
531 | PAWTUCKET POWER | 531 | PAWTUCKET POWER | CC | NG | DFO | GAS/OIL COMBINED CYCLE | 1991-02-01 05:00 | Pawtucket Power Holding Company LLC | PPH | 44 | 007 | RI | RI | 54056 | 57.557 | 60.869 | -4.443 | 60.869 | 57.557
532 | PEJEPSCOT | 532 | PEJEPSCOT | HDR | WAT |  | HYDRO (DAILY CYCLE - RUN OF RIVER) | 1987-11-01 05:00 | Topsham Hydro Partners LP | TOPS | 23 | 023 | ME | ME | 50758 | 6.491 | 10.806 | 2.193 | 10.806 | 6.491
536 | PERC-ORRINGTON 1 | 536 | PERC-ORRINGTON 1 | ST | MSW | NG | BIO/REFUSE | 1988-01-01 05:00 | Integrys Energy Services, Inc. | IES | 23 | 019 | BHE | ME | 50051 | 20.852 | 20.847 | -0.142 | 20.847 | 20.852
537 | PILGRIM NUCLEAR POWER STATION | 537 | PILGRIM NUCLEAR POWER STATION | ST | NUC |  | NUCLEAR STEAM | 1972-12-01 05:00 | Entergy Nuclear Power Marketing LLC | ENPM | 25 | 023 | SEMA | SEMA | 1590 | 677.284 | 684.746 | 0 | 684.746 | 677.284
538 | PINETREE POWER | 538 | PINETREE POWER | ST | WDS |  | BIO/REFUSE | 1992-11-01 05:00 | Fitchburg Gas & Electric Light Company | FGE | 25 | 027 | NH | WCMA | 54620 | 15.783 | 16.787 | -0.368 | 16.787 | 15.783
539 | PONTOOK HYDRO | 539 | PONTOOK HYDRO | HDR | WAT |  | HYDRO (DAILY CYCLE - RUN OF RIVER) | 1986-12-01 05:00 | Brookfield Energy Marketing, LP | BEMLP | 33 | 007 | NH | NH | 50741 | 4.266 | 10.159 | 0.446 | 10.159 | 4.266
540 | POTTER 2 CC | 540 | POTTER 2 CC | CC | NG | DFO | GAS/OIL COMBINED CYCLE | 1977-03-01 05:00 | Braintree Electric Light Department, Town of | BELD | 25 | 021 | SEMA | SEMA | 1660 | 73.927 | 91.927 | -0.263 | 91.927 | 73.927
541 | PROCTOR | 541 | PROCTOR | HDR | WAT |  | HYDRO (DAILY CYCLE - RUN OF RIVER) | 1980-01-01 05:00 | Central Vermont Public Service | CVPS | 50 | 021 | VT | VT | 6450 | 2.6 | 2.7 | 0.7 | 2.7 | 2.6
542 | ECO MAINE | 542 | ECO MAINE | ST | MSW | NG | BIO/REFUSE | 1988-08-01 04:00 | Macquarie Energy LLC | MCPI | 23 | 005 | SME | ME | 50225 | 10.752 | 10.233 | -0.277 | 10.233 | 10.752
546 | RESCO SAUGUS | 546 | RESCO SAUGUS | ST | MSW |  | BIO/REFUSE | 1985-11-01 05:00 | New England Power Company | NEP | 25 | 009 | BOSTON | NEMA | 50880 | 32.282 | 30.114 | 0 | 30.114 | 32.282
547 | WHEELABRATOR NORTH ANDOVER | 547 | WHEELABRATOR NORTH ANDOVER | ST | MSW |  | BIO/REFUSE | 1985-08-01 04:00 | Wheelabrator North Andover Inc. | WNE | 25 | 009 | BOSTON | NEMA | 50877 | 29.633 | 29.837 | 0.084 | 29.837 | 29.633
549 | RUTLAND 5 GT | 549 | RUTLAND 5 GT | GT | DFO |  | OIL COMBUSTION (GAS) TURBINE | 1962-01-01 05:00 | Central Vermont Public Service | CVPS | 50 | 021 | VT | VT | 3723 | 8.406 | 12.816 | 0 | 12.816 | 8.406
551 | SALEM HARBOR 1 | 551 | SALEM HARBOR 1 | ST | BIT | RFO | COAL STEAM | 1952-01-01 05:00 | Dominion Energy Marketing, Inc. | DEM | 25 | 009 | BOSTON | NEMA | 1626 | 79.724 | 81.419 | -0.03 | 81.419 | 79.724
552 | SALEM HARBOR 2 | 552 | SALEM HARBOR 2 | ST | BIT | RFO | COAL STEAM | 1952-01-01 05:00 | Dominion Energy Marketing, Inc. | DEM | 25 | 009 | BOSTON | NEMA | 1626 | 77.955 | 78.763 | 0 | 78.763 | 77.955
553 | SALEM HARBOR 3 | 553 | SALEM HARBOR 3 | ST | BIT | RFO | COAL STEAM | 1958-08-01 04:00 | Dominion Energy Marketing, Inc. | DEM | 25 | 009 | BOSTON | NEMA | 1626 | 149.805 | 149.91 | 0 | 149.91 | 149.805
554 | SALEM HARBOR 4 | 554 | SALEM HARBOR 4 | ST | RFO |  | OIL STEAM | 1972-08-01 04:00 | Dominion Energy Marketing, Inc. | DEM | 25 | 009 | BOSTON | NEMA | 1626 | 436.754 | 437.353 | 0 | 437.353 | 436.754
555 | SEABROOK | 555 | SEABROOK | ST | NUC |  | NUCLEAR STEAM | 1990-04-01 05:00 | NextEra Energy Power Marketing, LLC | FPLP | 33 | 015 | NH | NH | 6115 | 1246.225 | 1246.65 | -0.65 | 1246.65 | 1246.225
556 | SCHILLER 4 | 556 | SCHILLER 4 | ST | BIT | RFO | COAL STEAM | 1952-04-01 05:00 | Public Service Company of New Hampshire | PSNH | 33 | 015 | NH | NH | 2367 | 47.5 | 48 | 0 | 48 | 47.5
557 | SCHILLER 5 | 557 | SCHILLER 5 | ST | WDS | RFO | BIO/REFUSE | 1955-05-01 04:00 | Public Service Company of New Hampshire | PSNH | 33 | 015 | NH | NH | 2367 | 43.082 | 42.594 | 0 | 42.594 | 43.082
558 | SCHILLER 6 | 558 | SCHILLER 6 | ST | BIT | RFO | COAL STEAM | 1957-07-01 04:00 | Public Service Company of New Hampshire | PSNH | 33 | 015 | NH | NH | 2367 | 47.938 | 48.58 | 0 | 48.58 | 47.938
559 | SCHILLER CT 1 | 559 | SCHILLER CT 1 | GT | JF |  | OIL COMBUSTION (GAS) TURBINE | 1970-11-01 05:00 | Public Service Company of New Hampshire | PSNH | 33 | 015 | NH | NH | 2367 | 17.621 | 18.5 | 0 | 18.5 | 17.621
561 | SEARSBURG | 561 | SEARSBURG | HDP | WAT |  | HYDRO (DAILY CYCLE - PONDAGE) | 1922-03-01 05:00 | TransCanada Power Marketing, Ltd. | TCPM | 50 | 003 | WMA | WCMA | 6529 | 4.755 | 4.96 | 0 | 4.96 | 4.755
562 | SECREC-PRESTON | 562 | SECREC-PRESTON | ST | MSW | DFO | BIO/REFUSE | 1992-01-01 05:00 | Connecticut Light and Power Company, The | CLP | 09 | 011 | CT | CT | 1176 | 16.169 | 16.651 | -0.28 | 16.651 | 16.169
563 | SEMASS 1 | 563 | SEMASS 1 | ST | MSW | DFO | BIO/REFUSE | 1988-10-01 04:00 | NSTAR Electric Company | NSTAR | 25 | 023 | SEMA | SEMA | 50290 | 50.017 | 50.118 | 3.062 | 50.118 | 50.017
564 | SEMASS 2 | 564 | SEMASS 2 | ST | MSW | DFO | BIO/REFUSE | 1993-05-01 04:00 | NSTAR Electric Company | NSTAR | 25 | 023 | SEMA | SEMA | 50290 | 22.557 | 25.236 | 0.686 | 25.236 | 22.557
565 | SHELDON SPRINGS | 565 | SHELDON SPRINGS | HDR | WAT |  | HYDRO (DAILY CYCLE - RUN OF RIVER) | 1988-05-01 04:00 | Vermont Electric Power Company, Inc. | VELCO | 50 | 011 | VT | VT | 10494 | 3.946 | 13.4 | 0.676 | 13.4 | 3.946
566 | SHEPAUG | 566 | SHEPAUG | HW | WAT |  | HYDRO (WEEKLY CYCLE) | 1955-01-01 05:00 | FirstLight Power Resources Management, LLC | FPRM | 09 | 009 | SWCT | CT | 552 | 41.511 | 42.559 | 0 | 42.559 | 41.511
567 | SHERMAN | 567 | SHERMAN | HW | WAT |  | HYDRO (WEEKLY CYCLE) | 1926-12-01 05:00 | TransCanada Power Marketing, Ltd. | TCPM | 25 | 011 | WMA | WCMA | 6012 | 6.154 | 6.22 | 0 | 6.22 | 6.154
568 | SHREWSBURY DIESELS | 35657 | Shrewsbury Diesels | IC | DFO |  | OIL INTERNAL COMBUSTION | 1978-05-01 | Shrewsbury Electric Light Plant | SELP | 25 | 27 | CMA/NEMA | WCMA | 6125 | 13.75 | 13.75 | 0 | 13.75 | 13.75
569 | SKELTON | 569 | SKELTON | HDR | WAT |  | HYDRO (DAILY CYCLE - RUN OF RIVER) | 1948-01-01 05:00 | FPL Energy Maine Hydro LLC | FPLEMH | 23 | 031 | SME | ME | 1505 | 19.704 | 19.704 | 0 | 19.704 | 19.704
570 | SMITH | 570 | SMITH | HDR | WAT |  | HYDRO (DAILY CYCLE - RUN OF RIVER) | 1948-01-01 05:00 | Public Service Company of New Hampshire | PSNH | 33 | 007 | NH | NH | 2368 | 11.676 | 15.244 | 0 | 15.244 | 11.676
572 | SO. MEADOW 11 | 572 | SO. MEADOW 11 | GT | JF |  | OIL COMBUSTION (GAS) TURBINE | 1970-08-01 04:00 | Select Energy Inc. | SEI | 09 | 003 | CT | CT | 563 | 35.781 | 46.921 | 0 | 46.921 | 35.781
573 | SO. MEADOW 12 | 573 | SO. MEADOW 12 | GT | JF |  | OIL COMBUSTION (GAS) TURBINE | 1970-08-01 04:00 | Select Energy Inc. | SEI | 09 | 003 | CT | CT | 563 | 37.701 | 47.867 | 0 | 47.867 | 37.701
574 | SO. MEADOW 13 | 574 | SO. MEADOW 13 | GT | JF |  | OIL COMBUSTION (GAS) TURBINE | 1970-08-01 04:00 | Select Energy Inc. | SEI | 09 | 003 | CT | CT | 563 | 38.317 | 47.917 | 0 | 47.917 | 38.317
575 | SO. MEADOW 14 | 575 | SO. MEADOW 14 | GT | JF |  | OIL COMBUSTION (GAS) TURBINE | 1970-08-01 04:00 | Select Energy Inc. | SEI | 09 | 003 | CT | CT | 563 | 36.746 | 46.346 | 0 | 46.346 | 36.746
579 | SOMERSET JET 2 | 579 | SOMERSET JET 2 | GT | JF |  | OIL COMBUSTION (GAS) TURBINE | 1971-05-01 04:00 | NRG Power Marketing LLC | NRGPM | 25 | 005 | SEMA | SEMA | 1613 | 0 | 0 | 0 | 0 | 0
580 | SO. MEADOW 5 | 580 | SO. MEADOW 5 | ST | MSW |  | BIO/REFUSE | 1987-11-01 05:00 | Connecticut Light and Power Company, The | CLP | 09 | 003 | CT | CT | 563 | 25.677 | 28.476 | 1.413 | 28.476 | 25.677
581 | SO. MEADOW 6 | 581 | SO. MEADOW 6 | ST | MSW |  | BIO/REFUSE | 1987-11-01 05:00 | Connecticut Light and Power Company, The | CLP | 09 | 003 | CT | CT | 563 | 23.742 | 20.367 | -0.684 | 20.367 | 23.742
583 | STONY BROOK 2A | 583 | STONY BROOK 2A | GT | DFO |  | OIL COMBUSTION (GAS) TURBINE | 1982-11-01 05:00 | Massachusetts Municipal Wholesale Electric Company | MMWEC | 25 | 013 | WMA | WCMA | 6081 | 67.4 | 87.4 | 0 | 87.4 | 67.4
584 | STONY BROOK 2B | 584 | STONY BROOK 2B | GT | DFO |  | OIL COMBUSTION (GAS) TURBINE | 1982-11-01 05:00 | Massachusetts Municipal Wholesale Electric Company | MMWEC | 25 | 013 | WMA | WCMA | 6081 | 65.3 | 85.3 | 0 | 85.3 | 65.3
587 | STEVENSON | 587 | STEVENSON | HW | WAT |  | HYDRO (WEEKLY CYCLE) | 1919-01-01 05:00 | FirstLight Power Resources Management, LLC | FPRM | 09 | 001 | SWCT | CT | 553 | 28.311 | 28.9 | 0 | 28.9 | 28.311
590 | REENERGY STRATTON | 590 | BORALEX STRATTON ENERGY | ST | WDS |  | BIO/REFUSE | 1989-09-01 04:00 | ReEnergy Stratton Energy LP | BSEI | 23 | 007 | ME | ME | 50650 | 45.024 | 44.363 | 0 | 44.363 | 45.024
591 | S.D. WARREN-WESTBROOK | 591 | S.D. WARREN-WESTBROOK | ST | WDS | RFO | BIO/REFUSE | 1997-11-01 05:00 | NextEra Energy Power Marketing, LLC | FPLP | 23 | 005 | SME | ME | 50447 | 42.59 | 49.103 | 0 | 49.103 | 42.59
592 | TAMWORTH | 592 | TAMWORTH | ST | WDS |  | BIO/REFUSE | 1988-01-01 05:00 | GDF SUEZ Energy Marketing NA, Inc. | SUEZ | 33 | 003 | NH | NH | 50739 | 19.08 | 18.302 | -0.893 | 18.302 | 19.08
594 | AES THAMES | 594 | AES THAMES | ST | BIT |  | COAL STEAM | 1989-12-01 05:00 | Connecticut Light and Power Company, The | CLP | 09 | 011 | CT | CT | 10675 | 0 | 0 | -182.653 | 0 | 0
595 | TORRINGTON TERMINAL 10 | 595 | TORRINGTON TERMINAL 10 | GT | KER |  | OIL COMBUSTION (GAS) TURBINE | 1967-08-01 04:00 | NRG Power Marketing LLC | NRGPM | 09 | 005 | CT | CT | 565 | 15.638 | 20.748 | 0 | 20.748 | 15.638
596 | TUNNEL 10 | 596 | TUNNEL 10 | GT | KER |  | OIL COMBUSTION (GAS) TURBINE | 1969-01-01 05:00 | FirstLight Power Resources Management, LLC | FPRM | 09 | 011 | CT | CT | 557 | 16.706 | 21.806 | -0.294 | 21.806 | 16.706
598 | VERGENNES 5 and 6 DIESELS | 598 | VERGENNES 5 and 6 DIESELS | IC | DFO |  | OIL INTERNAL COMBUSTION | 1964-01-01 05:00 | Green Mountain Power Corporation | GMP | 50 | 001 | VT | VT | 6519 | 3.94 | 4.24 | 0 | 4.24 | 3.94
599 | VERNON | 599 | VERNON | HDP | WAT |  | HYDRO (DAILY CYCLE - PONDAGE) | 1909-01-01 05:00 | TransCanada Power Marketing, Ltd. | TCPM | 50 | 025 | WMA | WCMA | 2352 | 32 | 32 | 0 | 32 | 32
611 | VT YANKEE NUCLEAR PWR STATION | 611 | VT YANKEE NUCLEAR PWR STATION | ST | NUC |  | NUCLEAR STEAM | 1972-11-01 05:00 | Entergy Nuclear Power Marketing LLC | ENPM | 50 | 025 | VT | VT | 3751 | 604.25 | 628 | 0 | 628 | 604.25
612 | WATERS RIVER JET 1 | 612 | WATERS RIVER JET 1 | GT | NG | DFO | GAS/OIL COMBUSTION (GAS) TURBINE | 1971-12-01 05:00 | Massachusetts Municipal Wholesale Electric Company | MMWEC | 25 | 009 | BOSTON | NEMA | 1678 | 16.05 | 22.05 | 0 | 22.05 | 16.05
613 | WATERS RIVER JET 2 | 613 | WATERS RIVER JET 2 | GT | NG | DFO | GAS/OIL COMBUSTION (GAS) TURBINE | 1991-04-01 05:00 | Massachusetts Municipal Wholesale Electric Company | MMWEC | 25 | 009 | BOSTON | NEMA | 1678 | 30.506 | 45.806 | 0 | 45.806 | 30.506
614 | WATERBURY 22 | 614 | WATERBURY 22 | HW | WAT |  | HYDRO (WEEKLY CYCLE) | 1953-01-01 05:00 | Green Mountain Power Corporation | GMP | 50 | 005 | VT | VT | 6520 | 5 | 5 | 0 | 5 | 5
616 | WEST ENFIELD | 616 | WEST ENFIELD | HDR | WAT |  | HYDRO (DAILY CYCLE - RUN OF RIVER) | 1988-05-01 04:00 | New Brunswick Power Generation Corporation | NBPGC | 23 | 019 | BHE | ME | 10255 | 6.631 | 11.612 | 0 | 11.612 | 6.631
617 | WESTON | 617 | WESTON | HDR | WAT |  | HYDRO (DAILY CYCLE - RUN OF RIVER) | 1920-01-01 05:00 | FPL Energy Maine Hydro LLC | FPLEMH | 23 | 025 | ME | ME | 1509 | 13.2 | 13.2 | 0 | 13.2 | 13.2
618 | DG WHITEFIELD, LLC | 618 | DG WHITEFIELD, LLC | ST | WDS |  | BIO/REFUSE | 1988-04-01 05:00 | Constellation Energy Commodities | CEC | 33 | 007 | NH | NH | 10839 | 16.395 | 17.034 | -0.585 | 17.034 | 16.395
619 | WHITE LAKE JET | 619 | WHITE LAKE JET | GT | JF |  | OIL COMBUSTION (GAS) TURBINE | 1968-08-01 04:00 | Public Service Company of New Hampshire | PSNH | 33 | 003 | NH | NH | 2369 | 17.447 | 22.397 | 0 | 22.397 | 17.447
620 | WILDER | 620 | WILDER | HDP | WAT |  | HYDRO (DAILY CYCLE - PONDAGE) | 1950-01-01 05:00 | TransCanada Power Marketing, Ltd. | TCPM | 50 | 027 | VT | NH | 2353 | 41.073 | 41.337 | -0.087 | 41.337 | 41.073
621 | WILLIAMS | 621 | WILLIAMS | HDR | WAT |  | HYDRO (DAILY CYCLE - RUN OF RIVER) | 1939-01-01 05:00 | FPL Energy Maine Hydro LLC | FPLEMH | 23 | 025 | ME | ME | 1510 | 14.9 | 14.9 | 0 | 14.9 | 14.9
622 | WINOOSKI 1 | 622 | WINOOSKI 1 | HDR | WAT |  | HYDRO (DAILY CYCLE - RUN OF RIVER) | 1993-04-01 05:00 | Vermont Electric Power Company, Inc. | VELCO | 50 | 007 | VT | VT | 54355 | 2.183 | 5.237 | 0.819 | 5.237 | 2.183
623 | COVANTA PROJECTS WALLINGFORD | 623 | WALLINGFORD REFUSE | ST | MSW | DFO | BIO/REFUSE | 1989-03-01 05:00 | Covanta Projects of Wallingford, L.P. | CPW | 09 | 009 | SWCT | CT | 50664 | 4.654 | 4.221 | 0.257 | 4.221 | 4.654
624 | WMI MILLBURY 1 | 624 | WMI MILLBURY 1 | ST | MSW |  | BIO/REFUSE | 1987-09-01 04:00 | New England Power Company | NEP | 25 | 027 | CMA/NEMA | WCMA | 50878 | 39.811 | 39.891 | 0 | 39.891 | 39.811
625 | WEST MEDWAY JET 1 | 625 | WEST MEDWAY JET 1 | GT | DFO |  | OIL COMBUSTION (GAS) TURBINE | 1970-07-01 04:00 | Exelon New England Holdings, LLC | EXNEH | 25 | 021 | BOSTON | NEMA | 1592 | 30.762 | 55.012 | 0 | 55.012 | 30.762
626 | WEST MEDWAY JET 2 | 626 | WEST MEDWAY JET 2 | GT | DFO |  | OIL COMBUSTION (GAS) TURBINE | 1971-03-01 05:00 | Exelon New England Holdings, LLC | EXNEH | 25 | 021 | BOSTON | NEMA | 1592 | 34.732 | 52.932 | 0 | 52.932 | 34.732
627 | WEST MEDWAY JET 3 | 627 | WEST MEDWAY JET 3 | GT | DFO |  | OIL COMBUSTION (GAS) TURBINE | 1970-07-01 04:00 | Exelon New England Holdings, LLC | EXNEH | 25 | 021 | RI | SEMA | 1592 | 35.441 | 55.841 | 0 | 55.841 | 35.441
628 | WOODLAND ROAD | 628 | WOODLAND ROAD | GT | KER |  | OIL COMBUSTION (GAS) TURBINE | 1969-07-01 04:00 | Hess Corporation | HESS | 25 | 003 | WMA | WCMA | 1643 | 15.808 | 20.658 | 0 | 20.658 | 15.808
629 | DOWNEAST POWER | 629 | DOWNEAST POWER | ST | WDS |  | BIO/REFUSE | 1997-11-01 05:00 | DownEast Power Company, LLC | DOWN | 23 | 029 | BHE | ME | 10165 | 0 | 0 | 0 | 0 | 0
630 | WEST SPRINGFIELD 10 | 630 | WEST SPRINGFIELD 10 | GT | KER |  | OIL COMBUSTION (GAS) TURBINE | 1968-01-01 05:00 | Hess Corporation | HESS | 25 | 013 | WMA | WCMA | 1642 | 17.143 | 21.928 | -0.072 | 21.928 | 17.143
633 | WEST SPRINGFIELD 3 | 633 | WEST SPRINGFIELD 3 | ST | NG | RFO | GAS/OIL STEAM | 1957-01-01 05:00 | Hess Corporation | HESS | 25 | 013 | WMA | WCMA | 1642 | 94.276 | 100.087 | 0 | 100.087 | 94.276
636 | WYMAN HYDRO 1 | 636 | WYMAN HYDRO 1 | HW | WAT |  | HYDRO (WEEKLY CYCLE) | 1930-01-01 05:00 | FPL Energy Maine Hydro LLC | FPLEMH | 23 | 025 | ME | ME | 1511 | 27.362 | 27.362 | 0 | 27.362 | 27.362
637 | WYMAN HYDRO 2 | 637 | WYMAN HYDRO 2 | HW | WAT |  | HYDRO (WEEKLY CYCLE) | 1931-01-01 05:00 | FPL Energy Maine Hydro LLC | FPLEMH | 23 | 025 | ME | ME | 1511 | 29.866 | 29.866 | 0 | 29.866 | 29.866
638 | WYMAN HYDRO 3 | 638 | WYMAN HYDRO 3 | HW | WAT |  | HYDRO (WEEKLY CYCLE) | 1940-01-01 05:00 | FPL Energy Maine Hydro LLC | FPLEMH | 23 | 025 | ME | ME | 1511 | 0 | 0 | -25.728 | 0 | 0
639 | YARMOUTH 1 | 639 | YARMOUTH 1 | ST | RFO |  | OIL STEAM | 1957-01-01 05:00 | NextEra Energy Power Marketing, LLC | FPLP | 23 | 005 | SME | ME | 1507 | 50.328 | 52.085 | -0.335 | 52.085 | 50.328
640 | YARMOUTH 2 | 640 | YARMOUTH 2 | ST | RFO |  | OIL STEAM | 1958-01-01 05:00 | NextEra Energy Power Marketing, LLC | FPLP | 23 | 005 | SME | ME | 1507 | 51.131 | 52.823 | 0 | 52.823 | 51.131
641 | YARMOUTH 3 | 641 | YARMOUTH 3 | ST | RFO |  | OIL STEAM | 1965-07-01 04:00 | NextEra Energy Power Marketing, LLC | FPLP | 23 | 005 | SME | ME | 1507 | 115.173 | 116.065 | 0 | 116.065 | 115.173
642 | YARMOUTH 4 | 642 | YARMOUTH 4 | ST | RFO |  | OIL STEAM | 1978-12-01 05:00 | NextEra Energy Power Marketing, LLC | FPLP | 23 | 005 | SME | ME | 1507 | 603.225 | 610.375 | 0 | 610.375 | 603.225
715 | ROCHESTER LANDFILL | 715 | ROCHESTER LANDFILL | GT | LFG |  | BIO/REFUSE | 1998-05-01 04:00 | New Hampshire Electric Cooperative, Inc. | NHEC | 33 | 017 | NH | NH | 2007 | 2.404 | 2.261 | 0.531 | 2.261 | 2.404
737 | SIMPSON G LOAD REDUCER | 737 | SIMPSON G LOAD REDUCER | HDR | WAT |  | HYDRO (DAILY CYCLE - RUN OF RIVER) | 1980-01-01 05:00 | Central Vermont Public Service | CVPS | 50 | 009 | NH | VT | 10608 | 1.382 | 3.384 | 0 | 3.384 | 1.382
739 | ROCKY RIVER | 739 | ROCKY RIVER | PS | WAT |  | HYDRO (PUMPED STORAGE) | 1928-01-01 05:00 | FirstLight Power Resources Management, LLC | FPRM | 09 | 009 | SWCT | CT | 539 | 29.35 | 29.001 | 0 | 29.001 | 29.35
754 | BAR MILLS | 754 | BAR MILLS | HDR | WAT |  | HYDRO (DAILY CYCLE - RUN OF RIVER) | 1956-01-01 05:00 | FPL Energy Maine Hydro LLC | FPLEMH | 23 | 031 | SME | ME | 1481 | 1.496 | 2.897 | 1.496 | 2.897 | 1.496
755 | BONNY EAGLE/W. BUXTON | 755 | BONNY EAGLE/W. BUXTON | HDR | WAT |  | HYDRO (DAILY CYCLE - RUN OF RIVER) | 1910-01-01 05:00 | FPL Energy Maine Hydro LLC | FPLEMH | 23 | 031 | SME | ME | 1482 | 16.151 | 17.5 | 0 | 17.5 | 16.151
757 | HARRIS 4 | 757 | HARRIS 4 | HW | WAT |  | HYDRO (WEEKLY CYCLE) | 1954-01-01 05:00 | FPL Energy Maine Hydro LLC | FPLEMH | 23 | 025 | ME | ME | 1492 | 1.436 | 1.249 | 0 | 1.249 | 1.436
759 | MESSALONSKEE COMPOSITE | 759 | MESSALONSKEE COMPOSITE | HDR | WAT |  | HYDRO (DAILY CYCLE - RUN OF RIVER) | 1918-01-01 05:00 | Messalonskee Stream Hydro, LLC | MESSA | 23 | 011 | ME | ME | 1497, 1498 | 3.036 | 4.4 | 0 | 4.4 | 3.036
760 | NORTH GORHAM | 760 | NORTH GORHAM | HDR | WAT |  | HYDRO (DAILY CYCLE - RUN OF RIVER) | 1925-01-01 05:00 | FPL Energy Maine Hydro LLC | FPLEMH | 23 | 005 | SME | ME | 1501 | 1.595 | 2 | 0 | 2 | 1.595
761 | SHAWMUT | 761 | SHAWMUT | HDR | WAT |  | HYDRO (DAILY CYCLE - RUN OF RIVER) | 1913-01-01 05:00 | FPL Energy Maine Hydro LLC | FPLEMH | 23 | 025 | ME | ME | 1504 | 9.5 | 9.5 | 0 | 9.5 | 9.5
767 | SES CONCORD | 767 | SES CONCORD | ST | MSW | RFO | BIO/REFUSE | 1989-05-01 04:00 | Public Service Company of New Hampshire | PSNH | 33 | 013 | NH | NH | 50873 | 12.159 | 12.492 | -0.028 | 12.492 | 12.159
768 | GARVINS/HOOKSETT | 768 | GARVINS/HOOKSETT | HDR | WAT |  | HYDRO (DAILY CYCLE - RUN OF RIVER) | 1902-01-01 05:00 | Public Service Company of New Hampshire | PSNH | 33 | 013 | NH | NH | 2357 | 12.48 | 14 | 0 | 14 | 12.48
769 | HADLEY FALLS 1&2 | 769 | HADLEY FALLS 1&2 | HDR | WAT |  | HYDRO (DAILY CYCLE - RUN OF RIVER) | 1983-01-01 05:00 | Holyoke Gas & Electric Department | HGE | 25 | 013 | WMA | WCMA | 1605 | 15.549 | 29.797 | 6.85 | 29.797 | 15.549
772 | NEWPORT HYDRO | 772 | NEWPORT HYDRO | HW | WAT |  | HYDRO (WEEKLY CYCLE) | 1980-01-01 05:00 | Great Bay Power Marketing, Inc | GBPM | 50 | 015 | NH | VT | 3731 | 1.61 | 2.947 | 0.942 | 2.947 | 1.61
774 | LOWER LAMOILLE COMPOSITE | 774 | LOWER LAMOILLE COMPOSITE | HW | WAT |  | HYDRO (WEEKLY CYCLE) | 1948-01-01 05:00 | Central Vermont Public Service | CVPS | 50 | 015 | VT | VT | 3711 | 15.8 | 16 | 0 | 16 | 15.8
775 | MIDDLEBURY COMPOSITE | 775 | MIDDLEBURY COMPOSITE | HW | WAT |  | HYDRO (WEEKLY CYCLE) | 1917-01-01 05:00 | Central Vermont Public Service | CVPS | 50 | 001 | VT | VT | 3716 | 6.6 | 6 | 0 | 6 | 6.6
776 | N. RUTLAND COMPOSITE | 776 | N. RUTLAND COMPOSITE | HW | WAT |  | HYDRO (WEEKLY CYCLE) | 1980-01-01 05:00 | Central Vermont Public Service | CVPS | 50 | 021 | VT | VT | 3714 | 5.2 | 4.36 | 0 | 4.36 | 5.2
779 | MIDDLESEX 2 | 779 | MIDDLESEX 2 | HDR | WAT |  | HYDRO (DAILY CYCLE - RUN OF RIVER) | 1928-01-01 05:00 | Green Mountain Power Corporation | GMP | 50 | 023 | VT | VT | 3740 | 1.553 | 2.956 | 0 | 2.956 | 1.553
781 | WEST DANVILLE 1 | 781 | WEST DANVILLE 1 | HDR | WAT |  | HYDRO (DAILY CYCLE - RUN OF RIVER) | 1986-11-01 05:00 | Green Mountain Power Corporation | GMP | 50 | 005 | NH | VT | 3743 | 0 | 0 | 0 | 0 | 0
783 | HIGHGATE FALLS | 783 | HIGHGATE FALLS | HW | WAT |  | HYDRO (WEEKLY CYCLE) | 1980-01-01 05:00 | Vermont Public Power Supply Authority | VPPSA | 50 | 011 | VT | VT | 6618 | 3.587 | 9.058 | 0.343 | 9.058 | 3.587
786 | KEZAR LEDGEMERE COMPOSITE | 786 | KEZAR LEDGEMERE COMPOSITE | HDR | WAT |  | HYDRO (DAILY CYCLE - RUN OF RIVER) | 1996-02-01 05:00 | NextEra Energy Power Marketing, LLC | FPLP | 23 | 031 | SME | ME | 7668 | 0.369 | 1.079 | 0.244 | 0 | 0
787 | LEWISTON CANAL COMPOSITE | 787 | LEWISTON CANAL COMPOSITE | HDR | WAT |  | HYDRO (DAILY CYCLE - RUN OF RIVER) | 1920-01-01 05:00 | FPL Energy Maine Hydro LLC | FPLEMH | 23 | 001 | ME | ME | 1487 | 0 | 0 | 0 | 0 | 0
789 | CEC 002 PAWTUCKET U5 | 789 | CEC 002 PAWTUCKET U5 | HDR | WAT |  | HYDRO (DAILY CYCLE - RUN OF RIVER) | 1985-03-01 05:00 | Narragansett Electric Company | NEC | 44 | 007 | RI | RI | 3233 | 0.452 | 0.57 | 0.452 | 0.57 | 0.452
792 | CENTENNIAL HYDRO | 792 | CENTENNIAL HYDRO | HDR | WAT |  | HYDRO (DAILY CYCLE - RUN OF RIVER) | 1990-05-01 04:00 | Sterling Municipal Electric Light Department | SMED | 25 | 017 | BOSTON | WCMA | 7112 | 0.328 | 0.507 | 0.328 | 0.507 | 0.328
793 | METHUEN HYDRO | 793 | METHUEN HYDRO | HDR | WAT |  | HYDRO (DAILY CYCLE - RUN OF RIVER) | 1988-08-01 04:00 | Sterling Municipal Electric Light Department | SMED | 25 | 009 | BOSTON | NEMA | 0 | 0.018 | 0.12 | 0.018 | 0.12 | 0.018
794 | MINIWAWA | 794 | MINIWAWA | HDR | WAT |  | HYDRO (DAILY CYCLE - RUN OF RIVER) | 1992-04-01 05:00 | Littleton Electric Light & Water Department | LELWD | 33 | 005 | VT | NH | 0 | 0.116 | 0.444 | 0.116 | 0.444 | 0.116
795 | RIVER MILL HYDRO | 795 | RIVER MILL HYDRO | HDR | WAT |  | HYDRO (DAILY CYCLE - RUN OF RIVER) | 1989-06-01 04:00 | Middleton Municipal Light Department | MMELD | 33 | 009 | NH | NH | 3049 | 0 | 0.086 | 0 | 0.086 | 0
796 | GOODWIN DAM | 796 | GOODWIN DAM | HDR | WAT |  | HYDRO (DAILY CYCLE - RUN OF RIVER) | 1986-02-01 05:00 | Connecticut Light and Power Company, The | CLP | 09 | 005 | CT | CT | 54302 | 3 | 3 | 0 | 3 | 3
797 | WYRE WYND HYDRO | 797 | CEC 003 WYRE WYND U5 | HDR | WAT |  | HYDRO (DAILY CYCLE - RUN OF RIVER) | 1997-04-01 05:00 | Summit Hydropower, Inc. | SUMMIT | 09 | 011 | CT | CT | 0 | 1.28 | 1.307 | 1.257 | 1.307 | 1.28
798 | COLEBROOK | 798 | COLEBROOK | HDR | WAT |  | HYDRO (DAILY CYCLE - RUN OF RIVER) | 1988-03-01 05:00 | Connecticut Light and Power Company, The | CLP | 09 | 005 | CT | CT | 54301 | 0.86 | 0.432 | 0.86 | 0.432 | 0.86
799 | KINNEYTOWN A | 799 | KINNEYTOWN A | HDR | WAT |  | HYDRO (DAILY CYCLE - RUN OF RIVER) | 1988-03-01 05:00 | Connecticut Light and Power Company, The | CLP | 09 | 009 | SWCT | CT | 54385 | 0 | 0 | 0 | 0 | 0
800 | KINNEYTOWN B | 800 | KINNEYTOWN B | HDR | WAT |  | HYDRO (DAILY CYCLE - RUN OF RIVER) | 1986-11-01 05:00 | Connecticut Light and Power Company, The | CLP | 09 | 009 | SWCT | CT | 54385 | 0.33 | 0.513 | 0.33 | 0.513 | 0.33
801 | WILLIMANTIC 1 | 801 | WILLIMANTIC 1 | HDR | WAT |  | HYDRO (DAILY CYCLE - RUN OF RIVER) | 1990-06-01 04:00 | Connecticut Light and Power Company, The | CLP | 09 | 015 | CT | CT | 0 | 0.231 | 0 | 0.231 | 0 | 0.231
802 | WILLIMANTIC 2 | 802 | WILLIMANTIC 2 | HDR | WAT |  | HYDRO (DAILY CYCLE - RUN OF RIVER) | 1990-06-01 04:00 | Connecticut Light and Power Company, The | CLP | 09 | 015 | CT | CT | 0 | 0.064 | 0.323 | 0.064 | 0.323 | 0.064
803 | TOUTANT | 803 | TOUTANT | HDR | WAT |  | HYDRO (DAILY CYCLE - RUN OF RIVER) | 1994-02-01 05:00 | Connecticut Light and Power Company, The | CLP | 09 | 015 | CT | CT | 0 | 0.251 | 0.396 | 0 | 0.396 | 0.251
804 | PUTNAM | 804 | PUTNAM | HDR | WAT |  | HYDRO (DAILY CYCLE - RUN OF RIVER) | 1987-10-01 04:00 | Putnam Hydropower, Inc. | PUTNAM | 09 | 015 | CT | CT | 0 | 0.444 | 0.302 | 0.444 | 0.302 | 0.444
805 | GLEN FALLS | 805 | GLEN FALLS | HDR | WAT |  | HYDRO (DAILY CYCLE - RUN OF RIVER) | 1998-03-01 05:00 | Connecticut Light and Power Company, The | CLP | 09 | 015 | CT | CT | 3714 | 0 | 0 | 0 | 0 | 0
806 | MECHANICSVILLE | 806 | MECHANICSVILLE | HDR | WAT |  | HYDRO (DAILY CYCLE - RUN OF RIVER) | 1995-09-01 04:00 | Sterling Municipal Electric Light Department | SMED | 09 | 015 | CT | CT | 0 | 0.107 | 0.103 | 0.107 | 0.103 | 0.107
807 | CEC 004 DAYVILLE POND U5 | 807 | CEC 004 DAYVILLE POND U5 | HDR | WAT |  | HYDRO (DAILY CYCLE - RUN OF RIVER) | 1995-03-01 05:00 | Connecticut Light and Power Company, The | CLP | 09 | 015 | CT | CT | 0 | 0.024 | 0.05 | 0.024 | 0.05 | 0.024
808 | SANDY HOOK HYDRO | 808 | SANDY HOOK HYDRO | HDR | WAT |  | HYDRO (DAILY CYCLE - RUN OF RIVER) | 1989-04-01 05:00 | Connecticut Light and Power Company, The | CLP | 09 | 015 | CT | CT | 0 | 0.105 | 0.105 | 0.028 | 0.105 | 0.105
809 | PINCHBECK | 809 | PINCHBECK | ST | WDS |  | BIO/REFUSE | 1987-07-01 04:00 | Connecticut Light and Power Company, The | CLP | 09 | 013 | CT | CT | 0 | 0 | 0 | 0 | 0 | 0
810 | QUINEBAUG | 810 | QUINEBAUG | HDR | WAT |  | HYDRO (DAILY CYCLE - RUN OF RIVER) | 1990-09-01 04:00 | Connecticut Light and Power Company, The | CLP | 09 | 015 | CT | CT | 543 | 0.873 | 0.839 | 0.831 | 0.839 | 0.873
811 | BANTAM | 811 | BANTAM | HDR | WAT |  | HYDRO (DAILY CYCLE - RUN OF RIVER) | 1905-01-01 05:00 | FirstLight Power Resources Management, LLC | FPRM | 09 | 005 | CT | CT | 6457 | 0.06 | 0.13 | 0.06 | 0.13 | 0.06
812 | BEEBE HOLBROOK | 812 | BEEBE HOLBROOK | HDR | WAT |  | HYDRO (DAILY CYCLE - RUN OF RIVER) | 1948-01-01 05:00 | Holyoke Gas & Electric Department | HGE | 25 | 013 | WMA | WCMA | 1602 | 0.205 | 0.205 | 0 | 0.205 | 0.205
813 | TUNNEL | 813 | TUNNEL | HDR | WAT |  | HYDRO (DAILY CYCLE - RUN OF RIVER) | 1919-01-01 05:00 | FirstLight Power Resources Management, LLC | FPRM | 09 | 011 | CT | CT | 557 | 1.056 | 1.064 | 1.056 | 1.064 | 1.056
814 | PATCH | 814 | PATCH | HDR | WAT |  | HYDRO (DAILY CYCLE - RUN OF RIVER) | 2000-04-01 05:00 | Central Vermont Public Service | CVPS | 50 | 021 | VT | VT | 3719 | 0 | 0.174 | 0 | 0.174 | 0
815 | CARVER FALLS | 815 | CARVER FALLS | HDR | WAT |  | HYDRO (DAILY CYCLE - RUN OF RIVER) | 1998-09-25 04:00 | Central Vermont Public Service | CVPS | 50 | 021 | VT | VT | 6456 | 0.325 | 0.862 | 0.325 | 0.862 | 0.325
816 | CAVENDISH | 816 | CAVENDISH | HDR | WAT |  | HYDRO (DAILY CYCLE - RUN OF RIVER) | 1998-09-25 04:00 | Central Vermont Public Service | CVPS | 50 | 027 | VT | VT | 3710 | 0.583 | 0.899 | 0.46 | 0.899 | 0.583
817 | TAFTSVILLE VT | 817 | TAFTSVILLE VT | HDR | WAT |  | HYDRO (DAILY CYCLE - RUN OF RIVER) | 2000-04-01 05:00 | Central Vermont Public Service | CVPS | 50 | 027 | VT | VT | 3727 | 0 | 0.168 | 0 | 0.168 | 0
818 | PIERCE MILLS | 818 | PIERCE MILLS | HDR | WAT |  | HYDRO (DAILY CYCLE - RUN OF RIVER) | 2000-04-01 05:00 | Central Vermont Public Service | CVPS | 50 | 005 | NH | VT | 3721 | 0 | 0.187 | -0.072 | 0.187 | 0
819 | ARNOLD FALLS | 819 | ARNOLD FALLS | HDR | WAT |  | HYDRO (DAILY CYCLE - RUN OF RIVER) | 1998-09-25 04:00 | Central Vermont Public Service | CVPS | 50 | 005 | VT | VT | 3707 | 0.162 | 0.244 | 0.162 | 0.244 | 0.162
820 | PASSUMPSIC | 820 | PASSUMPSIC | HDR | WAT |  | HYDRO (DAILY CYCLE - RUN OF RIVER) | 2000-04-01 05:00 | Central Vermont Public Service | CVPS | 50 | 005 | NH | VT | 3718 | 0.29 | 0.267 | 0.129 | 0.267 | 0.29
821 | GAGE | 821 | GAGE | HDR | WAT |  | HYDRO (DAILY CYCLE - RUN OF RIVER) | 2000-04-01 05:00 | Central Vermont Public Service | CVPS | 50 | 005 | VT | VT | 3713 | 0.182 | 0.414 | 0.095 | 0.414 | 0.182
822 | SMITH (CVPS) | 822 | SMITH (CVPS) | HDR | WAT |  | HYDRO (DAILY CYCLE - RUN OF RIVER) | 2000-04-01 05:00 | Central Vermont Public Service | CVPS | 50 | 017 | VT | VT | 3709 | 0.469 | 0.75 | 0.161 | 0.75 | 0.469
823 | EAST BARNET | 823 | EAST BARNET | HDR | WAT |  | HYDRO (DAILY CYCLE - RUN OF RIVER) | 2000-04-01 05:00 | Central Vermont Public Service | CVPS | 50 | 005 | VT | VT | 788 | 0.895 | 1.334 | 0.388 | 1.334 | 0.895
824 | BATH ELECTRIC HYDRO | 824 | BATH ELECTRIC HYDRO | HDR | WAT |  | HYDRO (DAILY CYCLE - RUN OF RIVER) | 1985-06-01 04:00 | Public Service Company of New Hampshire | PSNH | 33 | 009 | NH | NH | 0 | 0.146 | 0.159 | -0.05 | 0.159 | 0.146
825 | WEST CHARLESTON | 825 | WEST CHARLESTON | HDR | WAT |  | HYDRO (DAILY CYCLE - RUN OF RIVER) | 1944-01-01 04:00 | Great Bay Power Marketing, Inc | GBPM | 50 | 019 | NH | VT | 3729 | 0 | 0 | 0 | 0 | 0
826 | TROY | 826 | TROY | HDR | WAT |  | HYDRO (DAILY CYCLE - RUN OF RIVER) | 1925-01-01 05:00 | Great Bay Power Marketing, Inc | GBPM | 50 | 019 | NH | VT | 3733 | 0 | 0 | 0 | 0 | 0
827 | SEARSBURG WIND | 827 | SEARSBURG WIND | WT | WND |  | WIND TURBINE | 1997-07-01 04:00 | Green Mountain Power Corporation | GMP | 50 | 003 | WMA | WCMA | 7381 | 0.202 | 0.9 | -0.208 | 0.9 | 0.202
828 | BARTON HYDRO | 828 | BARTON HYDRO | HDR | WAT |  | HYDRO (DAILY CYCLE - RUN OF RIVER) | 1931-07-01 04:00 | Vermont Public Power Supply Authority | VPPSA | 50 | 019 | NH | VT | 3753 | 0.404 | 0.712 | 0.194 | 0.712 | 0.404
829 | ENOSBURG 2 DIESEL | 829 | ENOSBURG 2 DIESEL | IC | DFO |  | OIL INTERNAL COMBUSTION | 1935-01-01 05:00 | Vermont Public Power Supply Authority | VPPSA | 50 | 011 | VT | VT | 4247 | 0 | 0.416 | -0.776 | 0.416 | 0
830 | ENOSBURG HYDRO | 830 | ENOSBURG HYDRO | HDR | WAT |  | HYDRO (DAILY CYCLE - RUN OF RIVER) | 1980-01-01 05:00 | Vermont Public Power Supply Authority | VPPSA | 50 | 011 | VT | VT | 3757 | 0 | 0.341 | -0.501 | 0.341 | 0
831 | VAIL & GREAT FALLS | 831 | VAIL & GREAT FALLS | HDR | WAT |  | HYDRO (DAILY CYCLE - RUN OF RIVER) | 1980-01-01 05:00 | Vermont Public Power Supply Authority | VPPSA | 50 | 005 | NH | VT | 3726 | 0.357 | 0.428 | 0.319 | 0.428 | 0.357
832 | CENTER RUTLAND | 832 | CENTER RUTLAND | HDR | WAT |  | HYDRO (DAILY CYCLE - RUN OF RIVER) | 1901-08-01 04:00 | Central Vermont Public Service | CVPS | 50 | 021 | VT | VT | 6453 | 0 | 0 | 0 | 0 | 0
833 | BARNET | 833 | BARNET | HDR | WAT |  | HYDRO (DAILY CYCLE - RUN OF RIVER) | 2001-03-01 05:00 | Central Vermont Public Service | CVPS | 50 | 005 | NH | VT | 0 | 0 | 0.162 | 0 | 0.162 | 0
834 | COMPTU FALLS | 834 | COMPTU FALLS | HDR | WAT |  | HYDRO (DAILY CYCLE - RUN OF RIVER) | 1982-01-01 05:00 | Central Vermont Public Service | CVPS | 50 | 027 | VT | VT | 0 | 0.343 | 0.402 | 0.343 | 0.402 | 0.343
835 | DEWEY MILLS | 835 | DEWEY MILLS | HDR | WAT |  | HYDRO (DAILY CYCLE - RUN OF RIVER) | 2001-03-01 05:00 | Central Vermont Public Service | CVPS | 50 | 027 | VT | VT | 10137 | 0.419 | 1.296 | 0.25 | 1.296 | 0.419
836 | EMERSON FALLS | 836 | EMERSON FALLS | HDR | WAT |  | HYDRO (DAILY CYCLE - RUN OF RIVER) | 1985-10-01 04:00 | Central Vermont Public Service | CVPS | 50 | 005 | NH | VT | 0 | 0 | 0.061 | 0 | 0.061 | 0
837 | KILLINGTON | 837 | KILLINGTON | HDR | WAT |  | HYDRO (DAILY CYCLE - RUN OF RIVER) | 1995-11-01 05:00 | Central Vermont Public Service | CVPS | 50 | 021 | VT | VT | 0 | 0 | 0.025 | 0 | 0.025 | 0
838 | KINGSBURY | 838 | KINGSBURY | HDR | WAT |  | HYDRO (DAILY CYCLE - RUN OF RIVER) | 1984-03-01 05:00 | Green Mountain Power Corporation | GMP | 50 | 023 | VT | VT | 0 | 0.093 | 0.1 | 0.001 | 0.1 | 0.093
839 | LADD'S MILL | 839 | LADD'S MILL | HDR | WAT |  | HYDRO (DAILY CYCLE - RUN OF RIVER) | 1986-10-01 04:00 | Central Vermont Public Service | CVPS | 50 | 023 | VT | VT | 0 | 0.034 | 0.072 | 0.023 | 0.072 | 0.034
840 | MARTINSVILLE | 840 | MARTINSVILLE | HDR | WAT |  | HYDRO (DAILY CYCLE - RUN OF RIVER) | 1986-12-01 05:00 | Central Vermont Public Service | CVPS | 50 | 027 | VT | VT | 0 | 0 | 0.116 | 0 | 0.116 | 0
841 | MORETOWN 8 | 841 | MORETOWN 8 | HDR | WAT |  | HYDRO (DAILY CYCLE - RUN OF RIVER) | 1989-02-01 05:00 | Central Vermont Public Service | CVPS | 50 | 023 | VT | VT | 52033 | 0 | 0.44 | 0 | 0.44 | 0
842 | NANTANA MILL | 842 | NANTANA MILL | HDR | WAT |  | HYDRO (DAILY CYCLE - RUN OF RIVER) | 1986-05-01 04:00 | Central Vermont Public Service | CVPS | 50 | 023 | VT | VT | 0 | 0.021 | 0.106 | -0.01 | 0.106 | 0.021
843 | NEWBURY | 843 | NEWBURY | HDR | WAT |  | HYDRO (DAILY CYCLE - RUN OF RIVER) | 1988-01-01 05:00 | Central Vermont Public Service | CVPS | 50 | 017 | VT | VT | 0 | 0.043 | 0.18 | -0.006 | 0.18 | 0.043
844 | OTTAUQUECHEE | 844 | OTTAUQUECHEE | HDR | WAT |  | HYDRO (DAILY CYCLE - RUN OF RIVER) | 1987-09-01 04:00 | Central Vermont Public Service | CVPS | 50 | 027 | VT | VT | 50126 | 1.304 | 1.368 | 0.698 | 1.368 | 1.304
845 | SLACK DAM | 845 | SLACK DAM | HDR | WAT |  | HYDRO (DAILY CYCLE - RUN OF RIVER) | 1988-01-01 05:00 | Central Vermont Public Service | CVPS | 50 | 027 | VT | VT | 0 | 0.217 | 0.35 | 0.187 | 0.35 | 0.217
846 | WINOOSKI 8 | 846 | WINOOSKI 8 | HDR | WAT |  | HYDRO (DAILY CYCLE - RUN OF RIVER) | 1985-12-01 05:00 | Central Vermont Public Service | CVPS | 50 | 023 | VT | VT | 0 | 0.41 | 0.626 | 0.236 | 0.626 | 0.41
847 | WOODSIDE | 847 | WOODSIDE | HDR | WAT |  | HYDRO (DAILY CYCLE - RUN OF RIVER) | 1987-03-01 05:00 | Central Vermont Public Service | CVPS | 50 | 015 | VT | VT | 0 | 0.04 | 0.028 | -0.032 | 0.028 | 0.04
848 | WRIGHTSVILLE | 848 | WRIGHTSVILLE | HW | WAT |  | HYDRO (WEEKLY CYCLE) | 1985-01-01 05:00 | Vermont Public Power Supply Authority | VPPSA | 50 | 023 | VT | VT | 7051 | 0.068 | 0.224 | 0.068 | 0.224 | 0.068
849 | CRESCENT DAM | 849 | CRESCENT DAM | HDR | WAT |  | HYDRO (DAILY CYCLE - RUN OF RIVER) | 1993-01-01 05:00 | CHI Power Marketing, Inc. (CHIPM) | CHIPM | 25 | 013 | WMA | WCMA | 0 | 0.439 | 0.819 | 0.439 | 0.819 | 0.439
850 | GLENDALE HYDRO | 850 | GLENDALE HYDRO | HDR | WAT |  | HYDRO (DAILY CYCLE - RUN OF RIVER) | 1989-12-01 05:00 | CHI Power Marketing, Inc. (CHIPM) | CHIPM | 25 | 003 | WMA | WCMA | 0 | 0.575 | 0.606 | 0.575 | 0.606 | 0.575
851 | GARDNER FALLS | 851 | GARDNER FALLS | HDR | WAT |  | HYDRO (DAILY CYCLE - RUN OF RIVER) | 1924-01-01 05:00 | EP Energy Massachusetts, LLC | NAEA-EM | 25 | 011 | WMA | WCMA | 1634 | 0 | 0.746 | 0 | 0.746 | 0
852 | SOUTH BARRE HYDRO | 852 | SOUTH BARRE HYDRO | HDR | WAT |  | HYDRO (DAILY CYCLE - RUN OF RIVER) | 1989-10-01 04:00 | Massachusetts Municipal Wholesale Electric Company | MMWEC | 25 | 027 | CMA/NEMA | WCMA | 0 | 0.091 | 0.143 | 0.091 | 0.143 | 0.091
853 | WEBSTER HYDRO | 853 | WEBSTER HYDRO | HDR | WAT |  | HYDRO (DAILY CYCLE - RUN OF RIVER) | 1983-02-01 05:00 | Massachusetts Municipal Wholesale Electric Company | MMWEC | 25 | 027 | CMA/NEMA | WCMA | 10404 | 0 | 0 | 0 | 0 | 0
854 | ORANGE HYDRO 1 | 854 | ORANGE HYDRO 1 | HDR | WAT |  | HYDRO (DAILY CYCLE - RUN OF RIVER) | 1987-08-01 04:00 | Templeton Municipal Lighting Plant | TTMLP | 25 | 011 | WMA | WCMA | 0 | 0.086 | 0.117 | 0.086 | 0.117 | 0.086
855 | ORANGE HYDRO 2 | 855 | ORANGE HYDRO 2 | HDR | WAT |  | HYDRO (DAILY CYCLE - RUN OF RIVER) | 1993-11-01 05:00 | Templeton Municipal Lighting Plant | TTMLP | 25 | 011 | WMA | WCMA | 0 | 0.098 | 0.128 | 0.098 | 0.128 | 0.098
856 | HUNT'S POND | 856 | HUNT'S POND | HDR | WAT |  | HYDRO (DAILY CYCLE - RUN OF RIVER) | 1996-08-01 04:00 | Templeton Municipal Lighting Plant | TTMLP | 25 | 027 | CMA/NEMA | WCMA | 0 | 0.004 | 0.017 | 0.004 | 0.017 | 0.004
857 | OAKDALE HYDRO | 857 | OAKDALE HYDRO | HDR | WAT |  | HYDRO (DAILY CYCLE - RUN OF RIVER) | 1994-07-01 04:00 | West Boylston Municipal Light | WBMLP | 25 | 027 | CMA/NEMA | WCMA | 10824 | 2.312 | 0 | -0.616 | 0 | 2.312
858 | STERLING DIESELS | 858 | STERLING DIESELS | IC | DFO |  | OIL INTERNAL COMBUSTION | 1987-08-01 04:00 | Sterling Municipal Electric Light Department | SMED | 25 | 027 | CMA/NEMA | WCMA | 0 | 0.329 | 0.33 | -0.001 | 0.33 | 0.329
859 | BOATLOCK | 859 | BOATLOCK | HDR | WAT |  | HYDRO (DAILY CYCLE - RUN OF RIVER) | 1924-01-01 05:00 | Holyoke Gas & Electric Department | HGE | 25 | 013 | WMA | WCMA | 1603 | 0.975 | 2.363 | -0.049 | 2.363 | 0.975
860 | BRIAR HYDRO | 860 | BRIAR HYDRO | HDR | WAT |  | HYDRO (DAILY CYCLE - RUN OF RIVER) | 1988-01-01 05:00 | Public Service Company of New Hampshire | PSNH | 33 | 013 | NH | NH | 50351 | 0.508 | 3.207 | 0.508 | 3.207 | 0.508
861 | CANAAN | 861 | CANAAN | HDR | WAT |  | HYDRO (DAILY CYCLE - RUN OF RIVER) | 1927-01-01 05:00 | Public Service Company of New Hampshire | PSNH | 50 | 009 | NH | NH | 3750 | 0.57 | 1.039 | 0.072 | 1.039 | 0.57
862 | CHEMICAL | 862 | CHEMICAL | HDR | WAT |  | HYDRO (DAILY CYCLE - RUN OF RIVER) | 1935-01-01 05:00 | Holyoke Gas & Electric Department | HGE | 25 | 013 | WMA | WCMA | 1604 | 1.48 | 1.48 | 0 | 1.48 | 1.48
863 | CLEMENT DAM | 863 | CLEMENT DAM | HDR | WAT |  | HYDRO (DAILY CYCLE - RUN OF RIVER) | 1985-05-01 04:00 | Public Service Company of New Hampshire | PSNH | 33 | 001 | NH | NH | 10276 | 0.633 | 1.759 | 0.208 | 1.759 | 0.633
864 | DWIGHT | 864 | DWIGHT | HDR | WAT |  | HYDRO (DAILY CYCLE - RUN OF RIVER) | 1920-01-01 05:00 | EP Energy Massachusetts, LLC | NAEA-EM | 25 | 013 | WMA | WCMA | 6378 | 0.401 | 0.52 | 0.401 | 0.52 | 0.401
865 | ERROL | 865 | ERROL | HDR | WAT |  | HYDRO (DAILY CYCLE - RUN OF RIVER) | 1986-12-01 05:00 | Public Service Company of New Hampshire | PSNH | 33 | 007 | NH | NH | 10570 | 1.746 | 2.438 | 0.143 | 2.438 | 1.746
866 | GREGGS | 866 | GREGGS | HDR | WAT |  | HYDRO (DAILY CYCLE - RUN OF RIVER) | 1986-01-01 05:00 | Public Service Company of New Hampshire | PSNH | 33 | 011 | NH | NH | 50384 | 0.549 | 1.098 | 0.549 | 1.098 | 0.549
867 | INDIAN ORCHARD | 867 | INDIAN ORCHARD | HDR | WAT |  | HYDRO (DAILY CYCLE - RUN OF RIVER) | 1928-01-01 05:00 | EP Energy Massachusetts, LLC | NAEA-EM | 25 | 013 | WMA | WCMA | 6379 | 0.961 | 0.672 | 0.961 | 0.672 | 0.961
868 | MILTON MILLS HYDRO | 868 | MILTON MILLS HYDRO | HDR | WAT |  | HYDRO (DAILY CYCLE - RUN OF RIVER) | 1929-01-01 05:00 | Public Service Company of New Hampshire | PSNH | 33 | 017 | NH | NH | 10519 | 0 | 0 | 0 | 0 | 0
869 | MINE FALLS | 869 | MINE FALLS | HDR | WAT |  | HYDRO (DAILY CYCLE - RUN OF RIVER) | 1985-12-01 05:00 | Public Service Company of New Hampshire | PSNH | 33 | 011 | NH | NH | 10183 | 1.181 | 1.365 | 0.957 | 1.365 | 1.181
870 | PEMBROKE | 870 | PEMBROKE | HDR | WAT |  | HYDRO (DAILY CYCLE - RUN OF RIVER) | 1986-01-01 05:00 | Public Service Company of New Hampshire | PSNH | 33 | 013 | NH | NH | 50312 | 0.408 | 1.043 | 0.408 | 1.043 | 0.408
871 | PENNACOOK FALLS LOWER | 871 | PENNACOOK FALLS LOWER | HDR | WAT |  | HYDRO (DAILY CYCLE - RUN OF RIVER) | 1984-11-01 05:00 | Public Service Company of New Hampshire | PSNH | 33 | 013 | NH | NH | 50351 | 1.896 | 3.206 | 1.896 | 3.206 | 1.896
872 | PENNACOOK FALLS UPPER | 872 | PENNACOOK FALLS UPPER | HDR | WAT |  | HYDRO (DAILY CYCLE - RUN OF RIVER) | 1986-12-01 05:00 | Public Service Company of New Hampshire | PSNH | 33 | 013 | NH | NH | 50414 | 1.27 | 2.293 | 1.27 | 2.293 | 1.27
873 | PUTTS BRIDGE | 873 | PUTTS BRIDGE | HDR | WAT |  | HYDRO (DAILY CYCLE - RUN OF RIVER) | 1918-01-01 05:00 | EP Energy Massachusetts, LLC | NAEA-EM | 25 | 013 | WMA | WCMA | 1637 | 2.065 | 1.978 | 2.065 | 1.978 | 2.065
874 | RED BRIDGE | 874 | RED BRIDGE | HDR | WAT |  | HYDRO (DAILY CYCLE - RUN OF RIVER) | 1926-01-01 05:00 | EP Energy Massachusetts, LLC | NAEA-EM | 25 | 013 | WMA | WCMA | 1638 | 1.985 | 1.943 | 1.985 | 1.943 | 1.985
875 | RIVER BEND | 875 | RIVER BEND | HDR | WAT |  | HYDRO (DAILY CYCLE - RUN OF RIVER) | 1986-02-01 05:00 | Public Service Company of New Hampshire | PSNH | 33 | 013 | NH | NH | 0 | 0 | 0.985 | 0 | 0.985 | 0
876 | ROBERTSVILLE | 876 | ROBERTSVILLE | HDR | WAT |  | HYDRO (DAILY CYCLE - RUN OF RIVER) | 1924-01-01 05:00 | FirstLight Power Resources Management, LLC | FPRM | 09 | 005 | CT | CT | 549 | 0 | 0.024 | 0 | 0.024 | 0
877 | SCOTLAND | 877 | SCOTLAND | HDR | WAT |  | HYDRO (DAILY CYCLE - RUN OF RIVER) | 1937-01-01 05:00 | FirstLight Power Resources Management, LLC | FPRM | 09 | 015 | CT | CT | 551 | 0 | 1.852 | 0 | 1.852 | 0
878 | SKINNER | 878 | SKINNER | HDR | WAT |  | HYDRO (DAILY CYCLE - RUN OF RIVER) | 1924-01-01 05:00 | Holyoke Gas & Electric Department | HGE | 25 | 013 | WMA | WCMA | 1608 | 0 | 0.248 | 0 | 0.248 | 0
879 | TAFTVILLE CT | 879 | TAFTVILLE CT | HDR | WAT |  | HYDRO (DAILY CYCLE - RUN OF RIVER) | 1906-01-01 05:00 | FirstLight Power Resources Management, LLC | FPRM | 09 | 011 | CT | CT | 554 | 0.909 | 1.044 | 0.909 | 1.044 | 0.909
880 | MCCALLUM ENTERPRISES | 880 | MCCALLUM ENTERPRISES | HDR | WAT |  | HYDRO (DAILY CYCLE - RUN OF RIVER) | 1988-05-01 04:00 | United Illuminating Company, The | UI | 09 | 009 | SWCT | CT | 10063 | 0 | 0 | 0 | 0 | 0
881 | SHELTON LANDFILL | 881 | SHELTON LANDFILL | ST | LFG |  | BIO/REFUSE | 1995-06-01 04:00 | United Illuminating Company, The | UI | 09 | 009 | SWCT | CT | 54336 | 0 | 0 | 0 | 0 | 0
882 | FRANKLIN FALLS | 882 | FRANKLIN FALLS | HDR | WAT |  | HYDRO (DAILY CYCLE - RUN OF RIVER) | 1978-02-01 05:00 | Public Service Company of New Hampshire | PSNH | 33 | 013 | NH | NH | 10109 | 0.352 | 0.595 | 0.006 | 0.595 | 0.352
883 | SALMON FALLS HYDRO | 883 | SALMON FALLS HYDRO | HDR | WAT |  | HYDRO (DAILY CYCLE - RUN OF RIVER) | 1983-11-01 05:00 | CHI Power Marketing, Inc. (CHIPM) | CHIPM | 33 | 017 | NH | ME | 50702 | 0 | 0.48 | 0 | 0.48 | 0
884 | SWANS FALLS | 884 | SWANS FALLS | HDR | WAT |  | HYDRO (DAILY CYCLE - RUN OF RIVER) | 1998-10-01 04:00 | Public Service Company of New Hampshire | PSNH | 23 | 017 | ME | NH | 1518 | 0.338 | 0.38 | 0.149 | 0.38 | 0.338
885 | STEVENS MILL | 885 | STEVENS MILL | HDR | WAT |  | HYDRO (DAILY CYCLE - RUN OF RIVER) | 1980-03-01 05:00 | Public Service Company of New Hampshire | PSNH | 33 | 013 | NH | NH | 55861 | 0 | 0 | -0.214 | 0 | 0
886 | COCHECO FALLS | 886 | COCHECO FALLS | HDR | WAT |  | HYDRO (DAILY CYCLE - RUN OF RIVER) | 1983-12-01 05:00 | Public Service Company of New Hampshire | PSNH | 33 | 017 | NH | NH | 0 | 0.116 | 0.428 | 0.116 | 0.428 | 0.116
887 | CHINA MILLS DAM | 887 | CHINA MILLS DAM | HDR | WAT |  | HYDRO (DAILY CYCLE - RUN OF RIVER) | 1981-10-01 04:00 | Public Service Company of New Hampshire | PSNH | 33 | 013 | NH | NH | 0 | 0 | 0.417 | 0 | 0.417 | 0
888 | NEWFOUND HYDRO | 888 | NEWFOUND HYDRO | HDR | WAT |  | HYDRO (DAILY CYCLE - RUN OF RIVER) | 1983-12-01 05:00 | Public Service Company of New Hampshire | PSNH | 33 | 009 | NH | NH | 0 | 0.341 | 1.218 | 0.14 | 1.218 | 0.341
889 | SUNAPEE HYDRO | 889 | SUNAPEE HYDRO | HDR | WAT |  | HYDRO (DAILY CYCLE - RUN OF RIVER) | 1985-02-01 05:00 | Public Service Company of New Hampshire | PSNH | 33 | 019 | NH | NH | 0 | 0.188 | 0.391 | 0.188 | 0.391 | 0.188
890 | NASHUA HYDRO | 890 | NASHUA HYDRO | HDR | WAT |  | HYDRO (DAILY CYCLE - RUN OF RIVER) | 1984-12-01 05:00 | Public Service Company of New Hampshire | PSNH | 33 | 011 | NH | NH | 0 | 0.575 | 0.661 | 0.445 | 0.661 | 0.575
891 | HILLSBORO MILLS | 891 | HILLSBORO MILLS | HDR | WAT |  | HYDRO (DAILY CYCLE - RUN OF RIVER) | 1988-03-01 05:00 | Public Service Company of New Hampshire | PSNH | 33 | 011 | NH | NH | 10036 | 0.032 | 0.161 | 0.032 | 0.161 | 0.032
892 | LAKEPORT DAM | 892 | LAKEPORT DAM | HDR | WAT |  | HYDRO (DAILY CYCLE - RUN OF RIVER) | 1983-12-01 05:00 | Public Service Company of New Hampshire | PSNH | 33 | 001 | NH | NH | 0 | 0.147 | 0.352 | 0.004 | 0.352 | 0.147
893 | WEST HOPKINTON HYDRO | 893 | WEST HOPKINTON HYDRO | HDR | WAT |  | HYDRO (DAILY CYCLE - RUN OF RIVER) | 1982-11-01 05:00 | Public Service Company of New Hampshire | PSNH | 33 | 013 | NH | NH | 54384 | 0.382 | 0.478 | 0.382 | 0.478 | 0.382
894 | LISBON HYDRO | 894 | LISBON HYDRO | HDR | WAT |  | HYDRO (DAILY CYCLE - RUN OF RIVER) | 1986-12-01 05:00 | Public Service Company of New Hampshire | PSNH | 33 | 009 | NH | NH | 0 | 0.159 | 0.398 | -0.066 | 0.398 | 0.159
895 | LOWER ROBERTSON DAM | 895 | LOWER ROBERTSON DAM | HDR | WAT |  | HYDRO (DAILY CYCLE - RUN OF RIVER) | 1987-05-01 04:00 | Harvard Dedicated Energy Limited | HDEL | 33 | 005 | VT | NH | 0 | 0.366 | 0.587 | 0.315 | 0.587 | 0.366
897 | OLD NASH DAM | 897 | OLD NASH DAM | HDR | WAT |  | HYDRO (DAILY CYCLE - RUN OF RIVER) | 1984-12-01 05:00 | Public Service Company of New Hampshire | PSNH | 33 | 005 | VT | NH | 0 | 0 | 0.077 | 0 | 0.077 | 0
898 | SUGAR RIVER HYDRO | 898 | SUGAR RIVER HYDRO | HDR | WAT |  | HYDRO (DAILY CYCLE - RUN OF RIVER) | 1986-09-01 04:00 | Public Service Company of New Hampshire | PSNH | 33 | 019 | NH | NH | 0 | 0 | 0.142 | 0 | 0.142 | 0
899 | GREAT FALLS UPPER | 899 | GREAT FALLS UPPER | HDR | WAT |  | HYDRO (DAILY CYCLE - RUN OF RIVER) | 1984-12-01 05:00 | Public Service Company of New Hampshire | PSNH | 33 | 017 | NH | NH | 0 | 0 | 0 | 0 | 0 | 0
900 | GREAT FALLS LOWER | 900 | GREAT FALLS LOWER | HDR | WAT |  | HYDRO (DAILY CYCLE - RUN OF RIVER) | 1984-06-01 04:00 | Public Service Company of New Hampshire | PSNH | 33 | 017 | NH | NH | 50704 | 0.078 | 0.55 | 0.078 | 0.55 | 0.078
901 | WATERLOOM FALLS | 901 | WATERLOOM FALLS | HDR | WAT |  | HYDRO (DAILY CYCLE - RUN OF RIVER) | 1981-10-01 04:00 | Public Service Company of New Hampshire | PSNH | 33 | 011 | NH | NH | 0 | 0.019 | 0.032 | 0.019 | 0.032 | 0.019
902 | HOSIERY MILL DAM | 902 | HOSIERY MILL DAM | HDR | WAT |  | HYDRO (DAILY CYCLE - RUN OF RIVER) | 1984-07-01 04:00 | Public Service Company of New Hampshire | PSNH | 33 | 011 | NH | NH | 0 | 0 | 0 | 0 | 0 | 0
903 | WYANDOTTE HYDRO | 903 | WYANDOTTE HYDRO | HDR | WAT |  | HYDRO (DAILY CYCLE - RUN OF RIVER) | 1983-05-01 04:00 | Public Service Company of New Hampshire | PSNH | 33 | 017 | NH | NH | 0 | 0 | 0.057 | 0 | 0.057 | 0
904 | LOCHMERE DAM | 904 | LOCHMERE DAM | HDR | WAT |  | HYDRO (DAILY CYCLE - RUN OF RIVER) | 1984-12-01 05:00 | Public Service Company of New Hampshire | PSNH | 33 | 001 | NH | NH | 54572 | 0.202 | 0.647 | 0.009 | 0.647 | 0.202
905 | ASHUELOT HYDRO | 905 | ASHUELOT HYDRO | HDR | WAT |  | HYDRO (DAILY CYCLE - RUN OF RIVER) | 1987-05-01 04:00 | Harvard Dedicated Energy Limited | HDEL | 33 | 005 | VT | NH | 0 | 0.386 | 0.648 | 0.337 | 0.648 | 0.386
906 | ROLLINSFORD HYDRO | 906 | ROLLINSFORD HYDRO | HDR | WAT |  | HYDRO (DAILY CYCLE - RUN OF RIVER) | 1980-11-01 05:00 | Public Service Company of New Hampshire | PSNH | 33 | 017 | NH | NH | 54418 | 0.132 | 0.82 | 0.132 | 0.82 | 0.132
907 | BELL MILL/ELM ST. HYDRO | 907 | BELL MILL/ELM ST. HYDRO | HDR | WAT |  | HYDRO (DAILY CYCLE - RUN OF RIVER) | 1983-07-01 04:00 | Public Service Company of New Hampshire | PSNH | 33 | 011 | NH | NH | 0 | 0 | 0 | 0 | 0 | 0
908 | OTIS MILL HYDRO | 908 | OTIS MILL HYDRO | HDR | WAT |  | HYDRO (DAILY CYCLE - RUN OF RIVER) | 1982-01-01 05:00 | Public Service Company of New Hampshire | PSNH | 33 | 011 | NH | NH | 50080 | 0 | 0.013 | 0 | 0.013 | 0
909 | STEELS POND HYDRO | 909 | STEELS POND HYDRO | HDR | WAT |  | HYDRO (DAILY CYCLE - RUN OF RIVER) | 1984-12-01 05:00 | Public Service Company of New Hampshire | PSNH | 33 | 011 | NH | NH | 0 | 0 | 0.101 | 0 | 0.101 | 0
910 | CAMPTON DAM | 910 | CAMPTON DAM | HDR | WAT |  | HYDRO (DAILY CYCLE - RUN OF RIVER) | 1985-12-01 05:00 | Public Service Company of New Hampshire | PSNH | 33 | 009 | NH | NH | 0 | 0.111 | 0.178 | 0.047 | 0.178 | 0.111
911 | KELLEYS FALLS | 911 | KELLEYS FALLS | HDR | WAT |  | HYDRO (DAILY CYCLE - RUN OF RIVER) | 1989-06-01 04:00 | Public Service Company of New Hampshire | PSNH | 33 | 011 | NH | NH | 0 | 0 | 0.109 | 0 | 0.109 | 0
913 | GOODRICH FALLS | 913 | GOODRICH FALLS | HDR | WAT |  | HYDRO (DAILY CYCLE - RUN OF RIVER) | 1981-06-01 04:00 | Public Service Company of New Hampshire | PSNH | 33 | 003 | NH | NH | 0 | 0.18 | 0.288 | 0.109 | 0.288 | 0.18
914 | CHAMBERLAIN FALLS | 914 | CHAMBERLAIN FALLS | HDR | WAT |  | HYDRO (DAILY CYCLE - RUN OF RIVER) | 1983-05-01 04:00 | Public Service Company of New Hampshire | PSNH | 33 | 011 | NH | NH | 0 | 0 | 0 | 0 | 0 | 0
915 | MONADNOCK PAPER MILLS | 915 | MONADNOCK PAPER MILLS | HDR | WAT |  | HYDRO (DAILY CYCLE - RUN OF RIVER) | 1975-06-01 04:00 | Public Service Company of New Hampshire | PSNH | 33 | 011 | NH | NH | 0 | 0 | 0 | 0 | 0 | 0
919 | HOPKINTON HYDRO | 919 | HOPKINTON HYDRO | HDR | WAT |  | HYDRO (DAILY CYCLE - RUN OF RIVER) | 1984-12-01 05:00 | Sterling Municipal Electric Light Department | SMED | 33 | 013 | NH | NH | 0 | 0.117 | 0.16 | 0.117 | 0.16 | 0.117
921 | HADLEY FALLS | 921 | HADLEY FALLS | HDR | WAT |  | HYDRO (DAILY CYCLE - RUN OF RIVER) | 1981-12-01 05:00 | Public Service Company of New Hampshire | PSNH | 33 | 011 | NH | NH | 0 | 0 | 0 | 0 | 0 | 0
922 | NOONE FALLS | 922 | NOONE FALLS | HDR | WAT |  | HYDRO (DAILY CYCLE - RUN OF RIVER) | 1985-01-01 05:00 | Public Service Company of New Hampshire | PSNH | 33 | 011 | NH | NH | 0 | 0 | 0.072 | 0 | 0.072 | 0
925 | OTTER LANE HYDRO | 925 | OTTER LANE HYDRO | HDR | WAT |  | HYDRO (DAILY CYCLE - RUN OF RIVER) | 1984-02-01 05:00 | Public Service Company of New Hampshire | PSNH | 33 | 013 | NH | NH | 0 | 0 | 0.064 | 0 | 0.064 | 0
926 | PETERBOROUGH LOWER HYDRO | 926 | PETERBOROUGH LOWER HYDRO | HDR | WAT |  | HYDRO (DAILY CYCLE - RUN OF RIVER) | 1989-02-01 05:00 | Public Service Company of New Hampshire | PSNH | 33 | 011 | NH | NH | 0 | 0 | 0 | 0 | 0 | 0
928 | SALMON BROOK STATION 3 | 928 | SALMON BROOK STATION 3 | HDR | WAT |  | HYDRO (DAILY CYCLE - RUN OF RIVER) | 1985-12-01 05:00 | Public Service Company of New Hampshire | PSNH | 33 | 013 | NH | NH | 0 | 0 | 0.116 | 0 | 0.116 | 0
931 | AVERY DAM | 931 | AVERY DAM | HDR | WAT |  | HYDRO (DAILY CYCLE - RUN OF RIVER) | 1985-12-01 05:00 | Public Service Company of New Hampshire | PSNH | 33 | 001 | NH | NH | 0 | 0.158 | 0.23 | -0.007 | 0.23 | 0.158
932 | WATSON DAM | 932 | WATSON DAM | HDR | WAT |  | HYDRO (DAILY CYCLE - RUN OF RIVER) | 1985-01-01 05:00 | Public Service Company of New Hampshire | PSNH | 33 | 017 | NH | NH | 0 | 0 | 0.117 | 0 | 0.117 | 0
933 | WESTON DAM | 933 | WESTON DAM | HDR | WAT |  | HYDRO (DAILY CYCLE - RUN OF RIVER) | 1987-02-01 05:00 | Public Service Company of New Hampshire | PSNH | 33 | 007 | NH | NH | 1509 | 0.212 | 0.34 | 0.06 | 0.34 | 0.212
935 | SUNNYBROOK HYDRO 2 | 935 | SUNNYBROOK HYDRO 2 | HDR | WAT |  | HYDRO (DAILY CYCLE - RUN OF RIVER) | 1982-12-01 05:00 | Public Service Company of New Hampshire | PSNH | 33 | 017 | NH | NH | 0 | 0.01 | 0.005 | 0.001 | 0.005 | 0.01
941 | PETERBOROUGH UPPER HYDRO | 941 | PETERBOROUGH UPPER HYDRO | HDR | WAT |  | HYDRO (DAILY CYCLE - RUN OF RIVER) | 1990-12-01 05:00 | Public Service Company of New Hampshire | PSNH | 33 | 011 | NH | NH | 0 | 0 | 0.114 | 0 | 0.114 | 0
942 | DUNBARTON ROAD LANDFILL | 942 | DUNBARTON ROAD LANDFILL | IC | LFG |  | BIO/REFUSE | 1989-08-01 04:00 | Public Service Company of New Hampshire | PSNH | 33 | 011 | NH | NH | 55779 | 0.244 | 0.29 | -0.08 | 0.29 | 0.244
943 | FOUR HILLS LANDFILL | 943 | FOUR HILLS LANDFILL | IC | LFG |  | BIO/REFUSE | 1996-04-01 05:00 | Public Service Company of New Hampshire | PSNH | 33 | 011 | NH | NH | 0 | 0 | 0 | -0.354 | 0 | 0
946 | MERRIMAC PAPER - QF | 946 | MERRIMAC PAPER - QF | HDR | WAT |  | HYDRO (DAILY CYCLE - RUN OF RIVER) | 1971-02-01 05:00 | Massachusetts Electric Company | MEC | 25 | 009 | BOSTON | WCMA | 10179 | 0 | 0 | 0 | 0 | 0
947 | RIVERDALE MILLS - QF | 947 | RIVERDALE MILLS - QF | HDR | WAT |  | HYDRO (DAILY CYCLE - RUN OF RIVER) | 1985-07-01 04:00 | Massachusetts Electric Company | MEC | 25 | 027 | CMA/NEMA | SEMA | 50601 | 0 | 0 | 0 | 0 | 0
948 | PEPPERELL HYDRO COMPANY LLC | 948 | PEPPERELL HYDRO COMPANY LLC | HDR | WAT |  | HYDRO (DAILY CYCLE - RUN OF RIVER) | 1920-01-01 05:00 | Swift River Trading Company LLC | SRTC | 25 | 017 | BOSTON | WCMA | 10694 | 0.56 | 0.562 | 0.366 | 0.562 | 0.56
949 | VALLEY HYDRO - QF | 949 | VALLEY HYDRO - QF | HDR | WAT |  | HYDRO (DAILY CYCLE - RUN OF RIVER) | 1984-01-01 05:00 | Narragansett Electric Company | NEC | 44 | 003 | RI | RI | 0 | 0.079 | 0 | 0.079 | 0 | 0.079
950 | LP ATHOL - QF | 950 | LP ATHOL - QF | HDR | WAT |  | HYDRO (DAILY CYCLE - RUN OF RIVER) | 1931-01-01 05:00 | Massachusetts Electric Company | MEC | 25 | 027 | CMA/NEMA | WCMA | 0 | 0.147 | 0.046 | 0.147 | 0.046 | 0.147
951 | BALTIC MILLS - QF | 951 | BALTIC MILLS - QF | HDR | WAT |  | HYDRO (DAILY CYCLE - RUN OF RIVER) | 1981-02-01 05:00 | Sterling Municipal Electric Light Department | SMED | 33 | 009 | NH | NH | 0 | 0.045 | 0.063 | 0.037 | 0.063 | 0.045
952 | PONTIAC ENERGY - QF | 952 | PONTIAC ENERGY - QF | IC | OBG |  | BIO/REFUSE | 1998-10-01 04:00 | Narragansett Electric Company | NEC | 44 | 007 | RI | RI | 0 | 0 | 0.104 | -0.104 | 0.104 | 0
953 | ATTLEBORO LANDFILL - QF | 953 | ATTLEBORO LANDFILL - QF | IC | OBG |  | BIO/REFUSE | 1997-11-01 05:00 | Massachusetts Electric Company | MEC | 25 | 023 | SEMA | SEMA | 0 | 0.117 | 0.216 | 0.117 | 0.216 | 0.117
954 | MM LOWELL LANDFILL - QF | 954 | MM LOWELL LANDFILL - QF | IC | LFG |  | BIO/REFUSE | 1997-08-01 04:00 | Massachusetts Electric Company | MEC | 25 | 017 | BOSTON | WCMA | 55095 | 0.072 | 0.122 | -0.035 | 0.122 | 0.072
956 | WARE COGEN - QF | 956 | WARE COGEN - QF | ST | MSW |  | BIO/REFUSE | 1997-01-01 05:00 | Massachusetts Electric Company | MEC | 25 | 015 | WMA | WCMA | 0 | 0 | 0 | 0 | 0 | 0
957 | HG&E HYDRO/CABOT 1-4 | 957 | HG&E HYDRO/CABOT 1-4 | HDR | WAT |  | HYDRO (DAILY CYCLE - RUN OF RIVER) | 1980-01-01 05:00 | Holyoke Gas & Electric Department | HGE | 25 | 013 | WMA | WCMA | 9864 | 2.59 | 2.59 | 0 | 2.59 | 2.59
959 | BARTON 1-4 DIESELS | 959 | BARTON 1-4 DIESELS | IC | DFO |  | OIL INTERNAL COMBUSTION | 1956-07-01 04:00 | Vermont Public Power Supply Authority | VPPSA | 50 | 019 | NH | VT | 3753 | 0.586 | 0.653 | -0.038 | 0.653 | 0.586
969 | POWDER MILL HYDRO | 969 | POWDER MILL HYDRO | HDR | WAT |  | HYDRO (DAILY CYCLE - RUN OF RIVER) | 1990-02-01 05:00 | Massachusetts Municipal Wholesale Electric Company | MMWEC | 25 | 027 | CMA/NEMA | WCMA | 0 | 0 | 0.061 | 0 | 0.061 | 0
970 | DUDLEY HYDRO | 970 | DUDLEY HYDRO | HDR | WAT |  | HYDRO (DAILY CYCLE - RUN OF RIVER) | 1987-10-01 04:00 | Massachusetts Electric Company | MEC | 25 | 027 | CMA/NEMA | WCMA | 0 | 0.066 | 0.1 | 0.066 | 0.1 | 0.066
973 | CONCORD STEAM | 973 | CONCORD STEAM | ST | WDS |  | BIO/REFUSE | 1986-10-01 04:00 | Unitil Energy Systems, Inc. | UNITIL-ES | 33 | 013 | NH | NH | 0 | 0 | 0.224 | 0 | 0.224 | 0
978 | NEW MILFORD | 978 | NEW MILFORD | IC | OBG | DFO | BIO/REFUSE | 1991-08-01 04:00 | Connecticut Light and Power Company, The | CLP | 09 | 005 | CT | CT | 50564 | 1.499 | 1.544 | -0.02 | 1.544 | 1.499
1005 | DIGHTON POWER LLC | 1005 | BG DIGHTON POWER LLC | CC | NG |  | GAS COMBINED CYCLE | 1999-05-01 04:00 | EquiPower Resources Management, LLC | EPRM | 25 | 005 | SEMA | SEMA | 55026 | 150 | 177.388 | 0 | 177.388 | 150
1028 | BUNKER RD #12 GAS TURB | 1028 | BUNKER RD #12 GAS TURB | GT | DFO |  | OIL COMBUSTION (GAS) TURBINE | 2000-04-01 05:00 | New England Power Company | NEP | 25 | 019 | SEMA | SEMA | 1615 | 2.351 | 3.012 | 0 | 3.012 | 2.351
1029 | BUNKER RD #13 GAS TURB | 1029 | BUNKER RD #13 GAS TURB | GT | DFO |  | OIL COMBUSTION (GAS) TURBINE | 2000-04-01 05:00 | New England Power Company | NEP | 25 | 019 | SEMA | SEMA | 1615 | 2.84 | 3.281 | 0 | 3.281 | 2.84
1030 | OAK BLUFFS | 1030 | OAK BLUFFS | IC | DFO |  | OIL INTERNAL COMBUSTION | 1970-01-01 05:00 | Genon Energy Management, LLC | MET | 25 | 007 | SEMA | SEMA | 1597 | 8.12 | 8.12 | 0 | 8.12 | 8.12
1031 | WEST TISBURY | 1031 | WEST TISBURY | IC | DFO |  | OIL INTERNAL COMBUSTION | 1975-01-01 05:00 | Genon Energy Management, LLC | MET | 25 | 007 | SEMA | SEMA | 6049 | 5.568 | 5.524 | 0 | 5.524 | 5.568
1032 | BRIDGEPORT ENERGY 1 | 1032 | BRIDGEPORT ENERGY 1 | CC | NG |  | GAS COMBINED CYCLE | 1998-08-01 04:00 | CP Energy Marketing (US) Inc. | CPEM | 09 | 001 | SWCT | CT | 55042 | 454.434 | 533.678 | -6.512 | 533.678 | 454.434
1034 | RIVERSIDE 4-7 | 1034 | RIVERSIDE 4-7 | HDR | WAT |  | HYDRO (DAILY CYCLE - RUN OF RIVER) | 1921-01-01 05:00 | Holyoke Gas & Electric Department | HGE | 25 | 013 | WMA | WCMA | 1607 | 1.552 | 1.768 | 0.551 | 1.768 | 1.552
1035 | RIVERSIDE 8 | 1035 | RIVERSIDE 8 | HDR | WAT |  | HYDRO (DAILY CYCLE - RUN OF RIVER) | 1931-01-01 05:00 | Holyoke Gas & Electric Department | HGE | 25 | 013 | WMA | WCMA | 1607 | 3.024 | 2.2 | 3.024 | 2.2 | 3.024
1047 | FAIRFAX | 1047 | FAIRFAX | HDR | WAT |  | HYDRO (DAILY CYCLE - RUN OF RIVER) | 1998-09-25 04:00 | Central Vermont Public Service | CVPS | 50 | 011 | VT | VT | 3712 | 2.211 | 3.779 | 1.079 | 3.779 | 2.211
1048 | WARE HYDRO | 1048 | WARE HYDRO | HDR | WAT |  | HYDRO (DAILY CYCLE - RUN OF RIVER) | 1984-03-01 05:00 | NSTAR Electric Company | NSTAR | 25 | 015 | WMA | WCMA | 50419 | 0.42 | 0.603 | 0.42 | 0.603 | 0.42
1049 | COLLINS HYDRO | 1049 | COLLINS HYDRO | HDR | WAT |  | HYDRO (DAILY CYCLE - RUN OF RIVER) | 1984-12-01 05:00 | NSTAR Electric Company | NSTAR | 25 | 013 | WMA | WCMA | 52166 | 0.568 | 0.679 | 0.381 | 0.679 | 0.568
1050 | CHICOPEE HYDRO | 1050 | CHICOPEE HYDRO | HDR | WAT |  | HYDRO (DAILY CYCLE - RUN OF RIVER) | 1985-05-01 04:00 | NSTAR Electric Company | NSTAR | 25 | 013 | WMA | WCMA | 50832 | 1.442 | 1.263 | 1.075 | 1.263 | 1.442
1051 | HAL-BFI | 1051 | HAL-BFI | IC | LFG |  | BIO/REFUSE | 1997-03-01 05:00 | Massachusetts Electric Company | MEC | 25 | 023 | SEMA | SEMA | 55586 | 0 | 0 | 0 | 0 | 0
1052 | EB1-BFI | 1052 | EB1-BFI | IC | LFG |  | BIO/REFUSE | 1997-03-01 05:00 | Taunton Municipal Lighting Plant | TMLP | 25 | 023 | SEMA | SEMA | 55584 | 0 | 0 | -1.081 | 0 | 0
1054 | BLACKSTONE HYDRO ASSOC | 1054 | BLACKSTONE HYDRO ASSOC | HDR | WAT |  | HYDRO (DAILY CYCLE - RUN OF RIVER) | 1989-01-01 05:00 | Narragansett Electric Company | NEC | 44 | 007 | RI | RI | 3245 | 0 | 0.225 | 0 | 0.225 | 0
1057 | BLACKSTONE HYDRO LOAD REDUCER | 1057 | BLACKSTONE HYDRO LOAD REDUCER | HDR | WAT |  | HYDRO (DAILY CYCLE - RUN OF RIVER) | 1989-01-01 05:00 | Macquarie Energy LLC | MCPI | 44 | 007 | RI | RI | 50177 | 0.655 | 0.554 | 0.655 | 0.554 | 0.655
1059 | BARRE LANDFILL | 1059 | BARRE LANDFILL | IC | LFG |  | BIO/REFUSE | 1996-07-01 04:00 | Dominion Energy Marketing, Inc. | DEM | 25 | 027 | WMA | WCMA | 55776 | 0.586 | 0.743 | -0.118 | 0.743 | 0.586
1061 | MASCOMA HYDRO | 1061 | MASCOMA HYDRO | HDR | WAT |  | HYDRO (DAILY CYCLE - RUN OF RIVER) | 1989-02-01 05:00 | TransCanada Power Marketing, Ltd. | TCPM | 33 | 009 | VT | NH | 54471 | 0 | 0.974 | -0.001 | 0.974 | 0
1062 | MWRA COSGROVE | 1062 | MWRA COSGROVE | HW | WAT |  | HYDRO (WEEKLY CYCLE) | 1995-10-01 04:00 | Massachusetts Electric Company | MEC | 25 | 027 | CMA/NEMA | WCMA | 10825 | 0.893 | 0.59 | -0.046 | 0.59 | 0.893
1086 | BERKSHIRE POWER | 1086 | BERKSHIRE POWER | CC | NG |  | GAS COMBINED CYCLE | 2000-06-19 04:00 | Shell Energy North America (US), L.P. | SENA | 25 | 013 | WMA | WCMA | 55041 | 229.279 | 246.279 | 0 | 246.279 | 229.279
1107 | SOMERSET | 1107 | SOMERSET | ST | BLQ | WDS | BIO/REFUSE | 1976-01-01 05:00 | Constellation Energy Commodities | CEC | 23 | 011 | ME | ME | 50406 | 0 | 0 | 0 | 0 | 0
1109 | MMWAC | 1109 | MMWAC | ST | MSW |  | BIO/REFUSE | 1992-06-01 04:00 | NextEra Energy Power Marketing, LLC | FPLP | 23 | 001 | ME | ME | 50035 | 1.733 | 2.073 | -0.086 | 2.073 | 1.733
1113 | BRASSUA HYDRO | 1113 | BRASSUA HYDRO | HDR | WAT |  | HYDRO (DAILY CYCLE - RUN OF RIVER) | 1989-08-01 04:00 | Brookfield Energy Marketing, LP | BEMLP | 23 | 025 | ME | ME | 10555 | 2.103 | 3.288 | 0.779 | 3.288 | 2.103
1114 | MADISON COMPOSITE | 1114 | MADISON COMPOSITE | HDR | WAT |  | HYDRO (DAILY CYCLE - RUN OF RIVER) | 1984-09-01 04:00 | Competitive Energy Services, LLC | CESLLC | 23 | 025 | ME | ME | 7469 | 0 | 0 | 0 | 0 | 0
1117 | GREAT WORKS COMPOSITE | 1117 | GREAT WORKS COMPOSITE | HDR | WAT |  | HYDRO (DAILY CYCLE - RUN OF RIVER) | 1984-03-01 05:00 | Macquarie Energy LLC | MCPI | 23 | 031 | SME | ME | 0 | 0.012 | 0.151 | 0.012 | 0.151 | 0.012
1119 | KENNEBAGO HYDRO | 1119 | KENNEBAGO HYDRO | HDR | WAT |  | HYDRO (DAILY CYCLE - RUN OF RIVER) | 1988-04-01 05:00 | NextEra Energy Power Marketing, LLC | FPLP | 23 | 029 | BHE | ME | 0 | 0.131 | 0.538 | 0.029 | 0.538 | 0.131
1122 | CASCADE-DIAMOND-QF | 1122 | CASCADE-DIAMOND-QF | HDR | WAT |  | HYDRO (DAILY CYCLE - RUN OF RIVER) | 1919-12-31 05:00 | Massachusetts Electric Company | MEC | 25 | 013 | WMA | WCMA | 0 | 0.105 | 0.049 | 0.105 | 0.049 | 0.105
1165 | CADYS FALLS | 1165 | CADYS FALLS | HDR | WAT |  | HYDRO (DAILY CYCLE - RUN OF RIVER) | 1980-01-01 05:00 | Vermont Public Power Supply Authority | VPPSA | 50 | 017 | VT | VT | 3765 | 0 | 0.306 | -0.274 | 0.306 | 0
1166 | MORRISVILLE PLANT #2 | 1166 | MORRISVILLE PLANT #2 | HDR | WAT |  | HYDRO (DAILY CYCLE - RUN OF RIVER) | 1980-01-01 05:00 | Vermont Public Power Supply Authority | VPPSA | 50 | 015 | VT | VT | 3764 | 0.363 | 0.758 | 0.103 | 0.758 | 0.363
1167 | WOLCOTT HYDRO #1 | 1167 | WOLCOTT HYDRO #1 | HDR | WAT |  | HYDRO (DAILY CYCLE - RUN OF RIVER) | 1937-01-01 05:00 | Vermont Public Power Supply Authority | VPPSA | 50 | 015 | VT | VT | 6477 | 0.301 | 0.481 | 0.301 | 0.481 | 0.301
1168 | H.K. SANDERS | 1168 | H.K. SANDERS | HW | WAT |  | HYDRO (WEEKLY CYCLE) | 1983-01-01 05:00 | Vermont Public Power Supply Authority | VPPSA | 50 | 015 | VT | VT | 678 | 1.74 | 1.686 | 0 | 1.686 | 1.74
1185 | STONY BROOK GT1A | 1185 | STONY BROOK GT1A | CC | NG | DFO | GAS/OIL COMBINED CYCLE | 1981-11-01 05:00 | Massachusetts Municipal Wholesale Electric Company | MMWEC | 25 | 013 | WMA | WCMA | 6081 | 104 | 119 | 0 | 119 | 104
1186 | STONY BROOK GT1B | 1186 | STONY BROOK GT1B | CC | NG | DFO | GAS/OIL COMBINED CYCLE | 1981-11-01 05:00 | Massachusetts Municipal Wholesale Electric Company | MMWEC | 25 | 013 | WMA | WCMA | 6081 | 100 | 116 | 0 | 116 | 100
1187 | STONY BROOK GT1C | 1187 | STONY BROOK GT1C | CC | NG | DFO | GAS/OIL COMBINED CYCLE | 1981-11-01 05:00 | Massachusetts Municipal Wholesale Electric Company | MMWEC | 25 | 013 | WMA | WCMA | 6081 | 104 | 119 | 0 | 119 | 104
1188 | LOWELL COGENERATION PLANT | 1188 | LOWELL COGENERATION PLANT | CC | NG | DFO | GAS/OIL COMBINED CYCLE | 1988-10-21 04:00 | Consolidated Edison Energy, Inc | CEEI | 25 | 017 | CMA/NEMA | WCMA | 10802 | 27.175 | 30.15 | -0.575 | 30.15 | 27.175
1209 | CRRA HARTFORD LANDFILL | 1209 | CRRA HARTFORD LANDFILL | IC | LFG |  | BIO/REFUSE | 1998-08-01 04:00 | Connecticut Light and Power Company, The | CLP | 09 | 003 | CT | CT | 55163 | 1.777 | 1.705 | 0.035 | 1.705 | 1.777
1210 | MILLENNIUM | 1210 | MILLENNIUM | CC | NG |  | GAS COMBINED CYCLE | 2001-04-06 04:00 | Merrill Lynch Commodities, Inc. | MLC | 25 | 027 | WMA | WCMA | 55079 | 325.786 | 374.786 | 0 | 374.786 | 325.786
1216 | MAINE INDEPENDENCE STATION | 1216 | MAINE INDEPENDENCE STATION | CC | NG |  | GAS COMBINED CYCLE | 2000-05-01 04:00 | Dynegy Marketing and Trade, LLC | DMT1 | 23 | 019 | BHE | ME | 55068 | 488.275 | 538.275 | 0 | 538.275 | 488.275
1221 | ESSEX DIESELS | 1221 | ESSEX DIESELS | IC | DFO |  | OIL INTERNAL COMBUSTION | 1947-01-01 05:00 | Green Mountain Power Corporation | GMP | 50 | 007 | VT | VT | 3737 | 7.215 | 7.854 | 0 | 7.854 | 7.215
1224 | RANDOLPH/BFG ELECTRIC FACILITY | 1224 | RANDOLPH/BFG ELECTRIC FACILITY | IC | LFG |  | BIO/REFUSE | 2000-04-01 05:00 | Hingham Municipal Lighting Plant | HMLP | 25 | 021 | SEMA | SEMA | 55585 | 0 | 0 | 0 | 0 | 0
1225 | TANNERY DAM | 1225 | TANNERY DAM | HDR | WAT |  | HYDRO (DAILY CYCLE - RUN OF RIVER) | 2000-04-01 05:00 | Massachusetts Electric Company | MEC | 25 | 027 | CMA/NEMA | WCMA | 55924 | 0 | 0 | 0 | 0 | 0
1226 | TIVERTON POWER | 1226 | TIVERTON POWER | CC | NG |  | GAS COMBINED CYCLE | 2000-08-18 04:00 | CP Energy Marketing (US) Inc. | CPEM | 44 | 005 | SEMA | RI | 55048 | 244.086 | 278.756 | -0.55 | 278.756 | 244.086
1255 | RUMFORD POWER | 1255 | RUMFORD POWER | CC | NG |  | GAS COMBINED CYCLE | 2000-10-16 04:00 | CP Energy Marketing (US) Inc. | CPEM | 23 | 017 | ME | ME | 55100 | 244.281 | 269.091 | -0.659 | 269.091 | 244.281
1258 | BHE SMALL HYDRO COMPOSITE | 1258 | BHE SMALL HYDRO COMPOSITE | HDR | WAT |  | HYDRO (DAILY CYCLE - RUN OF RIVER) | 1982-12-01 05:00 | New Brunswick Power Generation Corporation | NBPGC | 23 | 021 | ME | ME | 1469 | 0.892 | 2.042 | 0.742 | 2.042 | 0.892
1259 | J & L ELECTRIC - BIOMASS I |  | No Resource (1) | ST | WDS |  | BIO/REFUSE | 1984-11-01 05:00 | NextEra Energy Power Marketing, LLC | FPLP | 23 | 007 | ME | ME | 55034 | 0 | 0 | 0 | 0 | 0
1266 | MARSH POWER | 1266 | MARSH POWER | HDR | WAT |  | HYDRO (DAILY CYCLE - RUN OF RIVER) | 1986-02-01 05:00 | Christopher M. Anthony | CMA | 23 | 027 | ME | ME | 1469 | 0 | 0 | 0 | 0 | 0
1267 | SPARHAWK | 1267 | SPARHAWK | HDR | WAT |  | HYDRO (DAILY CYCLE - RUN OF RIVER) | 1985-06-01 04:00 | Competitive Energy Services, LLC | CESLLC | 23 | 005 | SME | ME | 0 | 0 | 0.037 | 0 | 0.037 | 0
1270 | SYSKO STONY BROOK | 1270 | SYSKO STONY BROOK | HDR | WAT |  | HYDRO (DAILY CYCLE - RUN OF RIVER) | 2000-04-01 05:00 | Competitive Energy Services, LLC | CESLLC | 23 | 017 | ME | ME | 0 | 0.016 | 0.015 | 0.001 | 0.015 | 0.016
1271 | SYSKO WIGHT BROOK | 1271 | SYSKO WIGHT BROOK | HDR | WAT |  | HYDRO (DAILY CYCLE - RUN OF RIVER) | 1984-01-01 05:00 | Competitive Energy Services, LLC | CESLLC | 23 | 017 | ME | ME | 0 | 0 | 0.024 | 0 | 0.024 | 0
1273 | KENNEBEC WATER U5 | 1273 | KENNEBEC WATER U5 | HDR | WAT |  | HYDRO (DAILY CYCLE - RUN OF RIVER) | 1995-03-01 05:00 | Messalonskee Stream Hydro, LLC | MESSA | 23 | 025 | ME | ME | 54148 | 0 | 0.54 | 0 | 0.54 | 0
1283 | LEWISTON U5 | 1283 | LEWISTON U5 | HDR | WAT |  | HYDRO (DAILY CYCLE - RUN OF RIVER) | 1990-10-01 04:00 | Competitive Energy Services, LLC | CESLLC | 23 | 001 | ME | ME | 1542 | 0.377 | 0.383 | 0.008 | 0.383 | 0.377
1286 | ANP-BLACKSTONE ENERGY 1 | 1286 | ANP-BLACKSTONE ENERGY CO. #1 | CC | NG |  | GAS COMBINED CYCLE | 2001-06-07 04:00 | ANP Funding I, LLC | ANP | 25 | 027 | RI | SEMA | 55212 | 223.634 | 253.634 | 2.278 | 253.634 | 223.634
1287 | ANP-BLACKSTONE ENERGY 2 | 1287 | ANP-BLACKSTONE ENERGY 2 | CC | NG |  | GAS COMBINED CYCLE | 2001-07-13 04:00 | ANP Funding I, LLC | ANP | 25 | 027 | RI | SEMA | 55212 | 215.874 | 245.974 | -6.44 | 245.974 | 215.874
1288 | BUCKSPORT ENERGY 4 | 1288 | BUCKSPORT ENERGY 4 | GT | NG | DFO | GAS/OIL COMBUSTION (GAS) TURBINE | 2001-01-01 05:00 | H.Q. Energy Services (US) Inc. | HQE | 23 | 009 | BHE | ME | 50243 | 132.6 | 139.125 | 2.205 | 139.125 | 132.6
1302 | TCPMCMPAGF GEN1 U5 | 1302 | TCPMCMPAGF GEN1 U5 | IC | OBG |  | BIO/REFUSE | 1983-06-01 04:00 | Verso Maine Energy LLC | VERSO | 23 | 007 | ME | ME | 50081 | 0 | 0 | 0 | 0 | 0
1342 | LAKE ROAD 1 | 1342 | LAKE ROAD 1 | CC | NG |  | GAS COMBINED CYCLE | 2002-03-15 05:00 | EquiPower Resources Management, LLC | EPRM | 09 | 015 | RI | RI | 55149 | 245.792 | 281.416 | 0 | 281.416 | 245.792
1343 | LAKE ROAD 2 | 1343 | LAKE ROAD 2 | CC | NG |  | GAS COMBINED CYCLE | 2002-03-15 05:00 | EquiPower Resources Management, LLC | EPRM | 09 | 015 | RI | RI | 55149 | 251.213 | 286.837 | 0 | 286.837 | 251.213
1344 | LAKE ROAD 3 | 1344 | LAKE ROAD 3 | CC | NG |  | GAS COMBINED CYCLE | 2002-05-22 04:00 | EquiPower Resources Management, LLC | EPRM | 09 | 015 | RI | RI | 55149 | 248.014 | 276.784 | 0 | 276.784 | 248.014
1368 | ROCKY GORGE CORPORATION | 1368 | ROCKY GORGE CORPORATION | HDR | WAT |  | HYDRO (DAILY CYCLE - RUN OF RIVER) | 1984-01-01 05:00 | Rocky Gorge Corporation | RGC | 23 | 031 | SME | ME | 0 | 0.087 | 0.293 | 0 | 0.293 | 0.087
1376 | WALLINGFORD UNIT 1 | 1376 | PPL WALLINGFORD UNIT 1 | GT | NG |  | GAS COMBUSTION (GAS) TURBINE | 2001-12-31 05:00 | NextEra Energy Power Marketing, LLC | FPLP | 09 | 009 | SWCT | CT | 55517 | 42.3 | 48.41 | 0 | 48.41 | 42.3
1377 | WALLINGFORD UNIT 2 | 1377 | PPL WALLINGFORD UNIT 2 | GT | NG |  | GAS COMBUSTION (GAS) TURBINE | 2002-02-07 05:00 | NextEra Energy Power Marketing, LLC | FPLP | 09 | 009 | SWCT | CT | 55517 | 40.609 | 48.242 | -0.758 | 48.242 | 40.609
1378 | WALLINGFORD UNIT 3 | 1378 | PPL WALLINGFORD UNIT 3 | GT | NG |  | GAS COMBUSTION (GAS) TURBINE | 2001-12-31 05:00 | NextEra Energy Power Marketing, LLC | FPLP | 09 | 009 | SWCT | CT | 55517 | 42.3 | 47.837 | 0 | 47.837 | 42.3
1379 | WALLINGFORD UNIT 4 | 1379 | PPL WALLINGFORD UNIT 4 | GT | NG |  | GAS COMBUSTION (GAS) TURBINE | 2002-01-23 05:00 | NextEra Energy Power Marketing, LLC | FPLP | 09 | 009 | SWCT | CT | 55517 | 42.3 | 47.192 | 0.393 | 47.192 | 42.3
1380 | WALLINGFORD UNIT 5 | 1380 | PPL WALLINGFORD UNIT 5 | GT | NG |  | GAS COMBUSTION (GAS) TURBINE | 2002-02-07 05:00 | NextEra Energy Power Marketing, LLC | FPLP | 09 | 009 | SWCT | CT | 55517 | 42.3 | 49 | 1.579 | 49 | 42.3
1385 | MILFORD POWER 1 | 1385 | MILFORD POWER 1 INCREMENTAL | CC | NG |  | GAS COMBINED CYCLE | 2004-02-12 05:00 | Milford Power Company, LLC | MPC | 09 | 009 | SWCT | CT | 55126 | 253.61 | 281.847 | 0 | 281.847 | 253.61
1386 | MILFORD POWER 2 | 1386 | MILFORD POWER 2 | CC | NG |  | GAS COMBINED CYCLE | 2004-05-03 04:00 | Milford Power Company, LLC | MPC | 09 | 009 | SWCT | CT | 55126 | 253.093 | 287.632 | 0 | 287.632 | 253.093
1412 | ANP-BELLINGHAM 1 | 1412 | ANP-BELLINGHAM 1 | CC | NG |  | GAS COMBINED CYCLE | 2002-10-24 04:00 | ANP Funding I, LLC | ANP | 25 | 021 | RI | SEMA | 55211 | 232.102 | 262.302 | -4.265 | 262.302 | 249.178
1415 | ANP-BELLINGHAM 2 | 1415 | ANP-BELLINGHAM 2 | CC | NG |  | GAS COMBINED CYCLE | 2002-12-28 05:00 | ANP Funding I, LLC | ANP | 25 | 021 | RI | SEMA | 55211 | 230.316 | 260.516 | -6.704 | 260.516 | 230.316
1432 | GRS-FALL RIVER | 1432 | GRS-FALL RIVER | GT | LFG |  | BIO/REFUSE | 2000-08-01 04:00 | Taunton Municipal Lighting Plant | TMLP | 25 | 005 | SEMA | SEMA | 55589 | 3.113 | 3.824 | 0 | 3.824 | 3.113
1478 | MYSTIC 8 | 1478 | MYSTIC 8 | CC | NG |  | GAS COMBINED CYCLE | 2003-04-13 04:00 | Constellation Energy Commodities | CEC | 25 | 017 | BOSTON | NEMA | 1588 | 703.324 | 841.564 | 12.409 | 841.564 | 703.324
1495 | SOUTHBRIDGE P&T QF U5 | 1495 | SOUTHBRIDGE P&T QF U5 | IC | NG |  | GAS INTERNAL COMBUSTION | 2001-06-18 04:00 | Massachusetts Electric Company | MEC | 25 | 027 | CMA/NEMA | WCMA | 0 | 0 | 0.227 | 0 | 0.227 | 0
1572 | GRANBY SANITARY LANDFILL QF | 1572 | GRANBY SANITARY LANDFILL QF U5 | IC | MSW |  | BIO/REFUSE | 2002-07-12 04:00 | Industrial Power Services Corp | IPSC | 25 | 015 | WMA | WCMA | 0 | 2.609 | 3.092 | -0.191 | 3.092 | 2.609
1616 | MYSTIC 9 | 1616 | MYSTIC 9 | CC | NG |  | GAS COMBINED CYCLE | 2003-06-11 04:00 | Constellation Energy Commodities | CEC | 25 | 017 | BOSTON | NEMA | 1588 | 695.19 | 843.95 | 4.275 | 843.95 | 695.19
1625 | GRANITE RIDGE ENERGY | 1625 | GRANITE RIDGE ENERGY | CC | NG |  | GAS COMBINED CYCLE | 2003-04-01 05:00 | Merrill Lynch Commodities, Inc. | MLC | 33 | 011 | NH | NH | 55170 | 661.322 | 799.322 | 0 | 799.322 | 661.322
1630 | RISEP | 1630 | RISEP | CC | NG |  | GAS COMBINED CYCLE | 2002-11-05 05:00 | NextEra Energy Power Marketing, LLC | FPLP | 44 | 007 | RI | RI | 55107 | 536.419 | 575 | 7.841 | 575 | 536.419
1641 | WAUSAU COGEN U5 | 1641 | WAUSAU COGEN U5 | GT | NG |  | GAS COMBUSTION (GAS) TURBINE | 2001-12-01 05:00 | Public Service Company of New Hampshire | PSNH | 33 | 007 | NH | NH | 0 | 0 | 0 | 0 | 0 | 0
1649 | NAEA NEWINGTON ENERGY, LLC | 1649 | NAEA NEWINGTON ENERGY, LLC | CC | NG | DFO | GAS/OIL COMBINED CYCLE | 2002-09-18 04:00 | Shell Energy North America (US), L.P. | SENA | 33 | 015 | NH | NH | 55661 | 506.244 | 559.523 | 0 | 559.523 | 506.244
1656 | HULL WIND TURBINE U5 | 1656 | HULL WIND TURBINE U5 | WT | WND |  | WIND TURBINE | 2001-07-01 04:00 | Hull Municipal Lighting Plant | HULL | 25 | 009 | BOSTON | SEMA | 0 | 0.046 | 0.18 | -0.052 | 0.18 | 0.046
1672 | KENDALL CT | 1672 | KENDALL CT | CC | NG | DFO | GAS/OIL COMBINED CYCLE | 2002-12-18 05:00 | Genon Energy Management, LLC | MET | 25 | 017 | BOSTON | NEMA | 1595 | 153.533 | 181.505 | 0 | 181.505 | 153.533
1678 | SYSKO GARDNER BROOK U5 | 1678 | SYSKO GARDNER BROOK U5 | HDR | WAT |  | HYDRO (DAILY CYCLE - RUN OF RIVER) | 2002-02-01 05:00 | Competitive Energy Services, LLC | CESLLC | 23 | 017 | ME | ME | 0 | 0 | 0 | 0 | 0 | 0
1691 | FORE RIVER-1 | 1691 | FORE RIVER-1 | CC | NG |  | GAS COMBINED CYCLE | 2003-08-04 04:00 | Constellation Energy Commodities | CEC | 25 | 021 | SEMA | SEMA | 55317 | 688.297 | 836.632 | 0 | 836.632 | 688.297
1693 | WEST SPRINGFIELD GT-1 | 1693 | WEST SPRINGFIELD GT-1 | GT | NG | DFO | GAS/OIL COMBUSTION (GAS) TURBINE | 2002-06-07 04:00 | Hess Corporation | HESS | 25 | 013 | WMA | WCMA | 1642 | 36.908 | 46.908 | 0 | 46.908 | 36.908
1694 | WEST SPRINGFIELD GT-2 | 1694 | WEST SPRINGFIELD GT-2 | GT | NG | DFO | GAS/OIL COMBUSTION (GAS) TURBINE | 2002-06-07 04:00 | Hess Corporation | HESS | 25 | 013 | WMA | WCMA | 1642 | 37.441 | 47.441 | 0 | 47.441 | 37.441
1720 | MIDDLEBURY LOWER | 1720 | MIDDLEBURY LOWER | HDR | WAT |  | HYDRO (DAILY CYCLE - RUN OF RIVER) | 2002-05-01 04:00 | Central Vermont Public Service | CVPS | 50 | 001 | VT | VT | 3716 | 1.144 | 1.277 | 0.69 | 1.277 | 1.144
2278 | BARKER LOWER HYDRO | 2278 | BARKER LOWER HYDRO | HDR | WAT |  | HYDRO (DAILY CYCLE - RUN OF RIVER) | 1980-04-01 05:00 | Macquarie Energy LLC | MCPI | 23 | 001 | ME | ME | 10728 | 0 | 0.725 | 0 | 0.725 | 0
2279 | BARKER UPPER HYDRO | 2279 | BARKER UPPER HYDRO | HDR | WAT |  | HYDRO (DAILY CYCLE - RUN OF RIVER) | 1987-07-01 04:00 | Macquarie Energy LLC | MCPI | 23 | 001 | ME | ME | 52171 | 0.233 | 1.025 | 0.233 | 1.025 | 0.233
2280 | BENTON FALLS HYDRO | 2280 | BENTON FALLS HYDRO | HDR | WAT |  | HYDRO (DAILY CYCLE - RUN OF RIVER) | 1987-12-01 05:00 | Littleton Electric Light & Water Department | LELWD | 23 | 011 | ME | ME | 10523 | 0.658 | 2.807 | 0.605 | 2.807 | 0.658
2281 | BROWNS MILL HYDRO | 2281 | BROWNS MILL HYDRO | HDR | WAT |  | HYDRO (DAILY CYCLE - RUN OF RIVER) | 1983-07-01 04:00 | Macquarie Energy LLC | MCPI | 23 | 021 | ME | ME | 50688 | 0.157 | 0.597 | 0.157 | 0.597 | 0.157
2282 | DAMARISCOTTA HYDRO | 2282 | DAMARISCOTTA HYDRO | HDR | WAT |  | HYDRO (DAILY CYCLE - RUN OF RIVER) | 1984-03-01 05:00 | Macquarie Energy LLC | MCPI | 23 | 015 | ME | ME | 2282 | 0 | 0.287 | 0 | 0.287 | 0
2283 | EUSTIS HYDRO | 2283 | EUSTIS HYDRO | HDR | WAT |  | HYDRO (DAILY CYCLE - RUN OF RIVER) | 1984-03-01 05:00 | Macquarie Energy LLC | MCPI | 23 | 007 | ME | ME | 50688 | 0.071 | 0.151 | 0.023 | 0.151 | 0.071
2284 | GARDINER HYDRO | 2284 | GARDINER HYDRO | HDR | WAT |  | HYDRO (DAILY CYCLE - RUN OF RIVER) | 1983-07-01 04:00 | Macquarie Energy LLC | MCPI | 23 | 011 | ME | ME | 50688 | 0 | 0.978 | 0 | 0.978 | 0
2285 | GREENVILLE HYDRO | 2285 | GREENVILLE HYDRO | HDR | WAT |  | HYDRO (DAILY CYCLE - RUN OF RIVER) | 1984-03-01 05:00 | Macquarie Energy LLC | MCPI | 23 | 021 | ME | ME | 50688 | 0 | 0.51 | 0 | 0.51 | 0
2286 | HACKETT MILLS HYDRO | 2286 | HACKETT MILLS HYDRO | HDR | WAT |  | HYDRO (DAILY CYCLE - RUN OF RIVER) | 1985-12-01 05:00 | NextEra Energy Power Marketing, LLC | FPLP | 23 | 001 | ME | ME | 2286 | 0.097 | 0.453 | 0.097 | 0.453 | 0.097
2287 | MECHANIC FALLS HYDRO | 2287 | MECHANIC FALLS HYDRO | HDR | WAT |  | HYDRO (DAILY CYCLE - RUN OF RIVER) | 1984-11-01 05:00 | Macquarie Energy LLC | MCPI | 23 | 001 | ME | ME | 2287 | 0.151 | 0.768 | 0.151 | 0.768 | 0.151
2288 | NORWAY HYDRO | 2288 | NORWAY HYDRO | HDR | WAT |  | HYDRO (DAILY CYCLE - RUN OF RIVER) | 1985-05-01 04:00 | Macquarie Energy LLC | MCPI | 23 | 017 | ME | ME | 50688 | 0 | 0 | 0 | 0 | 0
2289 | PIONEER DAM HYDRO | 2289 | PIONEER DAM HYDRO | HDR | WAT |  | HYDRO (DAILY CYCLE - RUN OF RIVER) | 1985-12-01 05:00 | Christopher M. Anthony | CMA | 23 | 025 | ME | ME | 2289 | 0.075 | 0.081 | 0.075 | 0.081 | 0.075
2290 | PITTSFIELD HYDRO | 2290 | PITTSFIELD HYDRO | HDR | WAT |  | HYDRO (DAILY CYCLE - RUN OF RIVER) | 1984-03-01 05:00 | Macquarie Energy LLC | MCPI | 23 | 025 | ME | ME | 2290 | 0 | 0.551 | 0 | 0.551 | 0
2291 | WAVERLY AVENUE HYDRO | 2291 | WAVERLY AVENUE HYDRO | HDR | WAT |  | HYDRO (DAILY CYCLE - RUN OF RIVER) | 1984-04-01 05:00 | Christopher M. Anthony | CMA | 23 | 025 | ME | ME | 2291 | 0.159 | 0.246 | 0.159 | 0.246 | 0.159
2292 | YORK HYDRO | 2292 | YORK HYDRO | HDR | WAT |  | HYDRO (DAILY CYCLE - RUN OF RIVER) | 1984-03-01 05:00 | Macquarie Energy LLC | MCPI | 23 | 031 | SME | ME | 50688 | 0.053 | 0.633 | 0.053 | 0.633 | 0.053
2425 | SPRINGFIELD REFUSE-NEW | 2425 | SPRINGFIELD REFUSE-NEW | ST | MSW | DFO | BIO/REFUSE | 1988-09-01 04:00 | Covanta Energy Marketing, LLC | CEM | 25 | 013 | WMA | WCMA | 8100 | 5.408 | 5.777 | -0.279 | 5.777 | 5.408
2426 | HYDRO KENNEBEC | 2426 | HYDRO KENNEBEC | HDR | WAT |  | HYDRO (DAILY CYCLE - RUN OF RIVER) | 1989-03-01 05:00 | Brookfield Energy Marketing, LP | BEMLP | 23 | 011 | ME | ME | 54148 | 7.428 | 7.478 | 3.692 | 7.478 | 7.428
2430 | BELDENS-NEW | 2430 | BELDENS-NEW | HDR | WAT |  | HYDRO (DAILY CYCLE - RUN OF RIVER) | 1980-01-01 05:00 | Central Vermont Public Service | CVPS | 50 | 001 | VT | VT | 6451 | 1.5 | 4.1 | 0.55 | 4.1 | 1.5
2431 | DODGE FALLS-NEW | 2431 | DODGE FALLS-NEW | HDR | WAT |  | HYDRO (DAILY CYCLE - RUN OF RIVER) | 1990-11-01 05:00 | Vermont Electric Power Company, Inc. | VELCO | 50 | 023 | VT | VT | 10526 | 3.959 | 4.56 | 2.35 | 4.56 | 3.959
2432 | HUNTINGTON FALLS-NEW | 2432 | HUNTINGTON FALLS-NEW | HDR | WAT |  | HYDRO (DAILY CYCLE - RUN OF RIVER) | 1988-11-01 05:00 | Central Vermont Public Service | CVPS | 50 | 001 | VT | VT | 50713 | 1.7 | 2.4 | 0.2 | 2.4 | 1.7
2433 | RYEGATE 1-NEW | 2433 | RYEGATE 1-NEW | ST | WDS |  | BIO/REFUSE | 1992-11-01 05:00 | Vermont Electric Power Company, Inc. | VELCO | 50 | 005 | NH | VT | 51026 | 20.64 | 20.72 | -0.1 | 20.72 | 20.64
2434 | GORGE 18 HYDRO-NEW | 2434 | GORGE 18 HYDRO-NEW | HDR | WAT |  | HYDRO (DAILY CYCLE - RUN OF RIVER) | 1928-01-01 05:00 | Green Mountain Power Corporation | GMP | 50 | 007 | VT | VT | 6475 | 2.157 | 3.3 | 0 | 3.3 | 2.157
2435 | VERGENNES HYDRO-NEW | 2435 | VERGENNES HYDRO-NEW | HDR | WAT |  | HYDRO (DAILY CYCLE - RUN OF RIVER) | 1912-01-01 05:00 | Green Mountain Power Corporation | GMP | 50 | 001 | VT | VT | 6519 | 1.02 | 2.064 | 0 | 2.064 | 1.02
2439 | BROCKWAY MILLS U5 | 2439 | BROCKWAY MILLS U5 | HDR | WAT |  | HYDRO (DAILY CYCLE - RUN OF RIVER) | 2003-03-01 05:00 | Green Mountain Power Corporation | GMP | 50 | 025 | VT | VT | 0 | 0.008 | 0.34 | 0.008 | 0.34 | 0.008
2462 | PLAINVILLE GEN QF U5 | 2462 | PLAINVILLE GEN QF U5 | IC | OBG |  | BIO/REFUSE | 2003-03-24 05:00 | Massachusetts Electric Company | MEC | 25 | 021 | SEMA | SEMA | 0 | 2.732 | 2.944 | -0.266 | 2.944 | 2.732
2466 | CHERRY 7 | 2466 | CHERRY 7 | IC | DFO |  | OIL INTERNAL COMBUSTION | 1951-01-01 05:00 | Hudson Light & Power Department | HLPD | 25 | 017 | CMA/NEMA | WCMA | 9038 | 2.8 | 2.8 | 0 | 2.8 | 2.8
2467 | CHERRY 8 | 2467 | CHERRY 8 | IC | DFO |  | OIL INTERNAL COMBUSTION | 1951-01-01 05:00 | Hudson Light & Power Department | HLPD | 25 | 017 | CMA/NEMA | WCMA | 9038 | 3.4 | 3.4 | 0 | 3.4 | 3.4
2468 | CHERRY 10 | 2468 | CHERRY 10 | IC | DFO |  | OIL INTERNAL COMBUSTION | 1951-01-01 05:00 | Hudson Light & Power Department | HLPD | 25 | 017 | CMA/NEMA | WCMA | 9038 | 2.1 | 2.1 | 0 | 2.1 | 2.1
2469 | CHERRY 11 | 2469 | CHERRY 11 | IC | DFO |  | OIL INTERNAL COMBUSTION | 1951-01-01 05:00 | Hudson Light & Power Department | HLPD | 25 | 017 | CMA/NEMA | WCMA | 9038 | 2.1 | 2.1 | 0 | 2.1 | 2.1
2470 | CHERRY 12 | 2470 | CHERRY 12 | IC | DFO |  | OIL INTERNAL COMBUSTION | 1951-01-01 05:00 | Hudson Light & Power Department | HLPD | 25 | 017 | CMA/NEMA | WCMA | 9038 | 4.999 | 5 | 0 | 5 | 4.999
10308 | NECCO COGENERATION FACILITY | 10308 | NECCO COGENERATION FACILITY | IC | DFO |  | OIL INTERNAL COMBUSTION | 2003-10-01 04:00 | New England Confectionery Company, Inc (AKA NECCO, Inc) | NECCO | 25 | 025 | BOSTON | NEMA | 0 | 4.871 | 4.948 | 0 | 4.948 | 4.871
10347 | KENDALL STEAM 1 | 37040 | KENDALL STEAM | ST | NG |  | GAS STEAM | 1950-01-01 05:00 | Genon Energy Management, LLC | MET | 25 | 017 | BOSTON | NEMA | 1595 | 13.565 | 17.668 | 0 | 17.668 | 13.565
10348 | KENDALL STEAM 2 | 37040 | KENDALL STEAM | ST | NG |  | GAS STEAM | 1950-01-01 05:00 | Genon Energy Management, LLC | MET | 25 | 017 | BOSTON | NEMA | 1595 | 20.738 | 20.69 | 0 | 20.69 | 20.738
10349 | KENDALL STEAM 3 | 37040 | KENDALL STEAM | ST | NG |  | GAS STEAM | 1950-01-01 05:00 | Genon Energy Management, LLC | MET | 25 | 017 | BOSTON | NEMA | 1595 | 19.116 | 24.442 | 0 | 24.442 | 19.116
10362 | ACTON HYDRO INC. | 10362 | ACTON HYDRO INC. | HDR | WAT |  | HYDRO (DAILY CYCLE - RUN OF RIVER) | 1994-01-01 05:00 | Concord Municipal Light Plant | Concord | 25 | 017 | BOSTON | NEMA | 0 | 0 | 0 | 0 | 0 | 0
10366 | RRIG EXPANSION PHASE 1 | 10366 | RRIG EXPANSION PHASE 1 | IC | LFG |  | BIO/REFUSE | 2004-02-18 05:00 | Rhode Island Engine Genco, LLC | RRIG | 44 | 007 | RI | RI | 50365 | 0 | 0 | 0 | 0 | 0
10401 | CELLEY MILL U5 | 10401 | CELLEY MILL U5 | HDR | WAT |  | HYDRO (DAILY CYCLE - RUN OF RIVER) | 1984-12-01 05:00 | Public Service Company of New Hampshire | PSNH | 33 | 009 | NH | NH | 0 | 0 | 0.112 | 0 | 0.112 | 0
10402 | PETTYBORO HYDRO U5 | 10402 | PETTYBORO HYDRO U5 | HDR | WAT |  | HYDRO (DAILY CYCLE - RUN OF RIVER) | 1999-05-09 04:00 | Public Service Company of New Hampshire | PSNH | 33 | 009 | NH | NH | 0 | 0 | 0.007 | -0.001 | 0.007 | 0
10403 | EASTMAN BROOK U5 | 10403 | EASTMAN BROOK U5 | HDR | WAT |  | HYDRO (DAILY CYCLE - RUN OF RIVER) | 1985-06-01 04:00 | Public Service Company of New Hampshire | PSNH | 33 | 009 | NH | NH | 0 | 0 | 0.068 | 0 | 0.068 | 0
10404 | WHEELABRATOR CLAREMONT U5 | 10404 | WHEELABRATOR CLAREMONT U5 | ST | MSW |  | BIO/REFUSE | 2004-03-01 05:00 | Public Service Company of New Hampshire | PSNH | 33 | 019 | NH | NH | 50872 | 3.799 | 3.444 | 0.314 | 3.444 | 3.799
10406 | LOWER VALLEY HYDRO U5 | 10406 | LOWER VALLEY HYDRO U5 | HDR | WAT |  | HYDRO (DAILY CYCLE - RUN OF RIVER) | 2004-03-01 05:00 | Central Vermont Public Service | CVPS | 33 | 019 | NH | NH | 0 | 0.262 | 0.388 | 0.262 | 0.388 | 0.262
10407 | WOODSVILLE HYDRO U5 | 10407 | WOODSVILLE HYDRO U5 | HDR | WAT |  | HYDRO (DAILY CYCLE - RUN OF RIVER) | 1987-03-01 05:00 | Central Vermont Public Service | CVPS | 33 | 019 | NH | NH | 0 | 0 | 0.054 | 0 | 0.054 | 0
10408 | LOWER VILLAGE HYDRO U5 | 10408 | LOWER VILLAGE HYDRO U5 | HDR | WAT |  | HYDRO (DAILY CYCLE - RUN OF RIVER) | 1995-04-01 05:00 | Central Vermont Public Service | CVPS | 33 | 019 | NH | NH | 0 | 0 | 0.566 | 0 | 0.566 | 0
10409 | SWEETWATER HYDRO U5 | 10409 | SWEETWATER HYDRO U5 | HDR | WAT |  | HYDRO (DAILY CYCLE - RUN OF RIVER) | 2004-03-01 05:00 | Central Vermont Public Service | CVPS | 33 | 019 | NH | NH | 0 | 0.246 | 0.334 | 0.246 | 0.334 | 0.246
10424 | GREAT LAKES - BERLIN | 10424 | GREAT LAKES - BERLIN INCREMENTAL | HDR | WAT |  | HYDRO (DAILY CYCLE - RUN OF RIVER) | 2004-06-22 04:00 | Brookfield Energy Marketing, LP | BEMLP | 33 | 007 | NH | NH | 54639 | 11.125 | 21.846 | 6.123 | 21.846 | 11.125
10451 | WESTFIELD #1 U5 | 10451 | WESTFIELD #1 U5 | IC | OBG |  | BIO/REFUSE | 2004-03-01 05:00 | Westfield Gas and Electric Light Department | WGED | 25 | 003 | WMA | WCMA | 0 | 0 | 0 | 0 | 0 | 0
10615 | BLUE SPRUCE FARM | 10615 | BLUE SPRUCE FARM U5 | IC | OBG |  | BIO/REFUSE | 2004-11-01 05:00 | Central Vermont Public Service | CVPS | 50 | 021 | VT | VT | 0 | 0.166 | 0.144 | -0.034 | 0.144 | 0.166
10770 | WEST SPRINGFIELD HYDRO U5 | 10770 | WEST SPRINGFIELD HYDRO U5 | HDR | WAT |  | HYDRO (DAILY CYCLE - RUN OF RIVER) | 2005-01-10 05:00 | Littleton Electric Light & Water Department | LELWD | 25 | 003 | WMA | WCMA | 0 | 0.307 | 0.906 | 0.307 | 0.906 | 0.307
10801 | COVENTRY CLEAN ENERGY | 10801 | COVENTRY CLEAN ENERGY | IC | LFG |  | BIO/REFUSE | 2005-02-01 05:00 | Vermont Public Power Supply Authority | VPPSA | 50 | 019 | VT | VT | 0 | 3.42 | 3.6 | 0.18 | 3.6 | 3.42
10880 | GE LYNN EXCESS REPLACEMENT | 10880 | GE LYNN EXCESS REPLACEMENT | CC | DFO | NG | GAS/OIL COMBINED CYCLE | 2005-10-11 04:00 | Constellation NewEnergy, Inc. | CNE | 25 | 025 | BOSTON | NEMA | 10029 | 0 | 0 | 0 | 0 | 0
10959 | RRIG EXPANSION PHASE 2 | 10959 | RRIG EXPANSION PHASE 2 | IC | LFG |  | BIO/REFUSE | 2005-06-01 04:00 | Rhode Island Engine Genco, LLC | RRIG | 44 | 007 | RI | RI | 50365 | 4.649 | 4.999 | -0.215 | 4.999 | 4.649
10998 | MASSINNOVATION FITCHBURG | 10998 | MASSINNOVATION FITCHBURG | PV | SUN |  | MISC. OTHER | 2005-08-01 04:00 | Fitchburg Gas & Electric Light Company | FGE | 25 | 027 | CMA/NEMA | WCMA | 0 | 0.001 | 0 | 0.001 | 0 | 0.001
11052 | GRTR NEW BEDFORD LFG UTIL PROJ | 11052 | GRTR NEW BEDFORD LFG UTIL PROJ | IC | LFG |  | BIO/REFUSE | 2005-08-15 04:00 | Constellation Energy Commodities | CEC | 25 | 005 | SEMA | SEMA | 0 | 2.408 | 2.431 | -0.004 | 2.431 | 2.408
11126 | NORTH HARTLAND HYDRO | 11126 | NORTH HARTLAND HYDRO | HDR | WAT |  | HYDRO (DAILY CYCLE - RUN OF RIVER) | 2006-09-27 04:00 | Central Vermont Public Service | CVPS | 50 | 027 | VT | VT | 0 | 3.887 | 4.112 | 0.664 | 4.112 | 3.887
11154 | BRATTLEBORO LANDFILL | 11154 | BRATTLEBORO LANDFILL | IC | LFG |  | BIO/REFUSE | 2005-11-04 05:00 | Central Vermont Public Service | CVPS | 50 | 025 | VT | VT | 0 | 0 | 0 | 0 | 0 | 0
11408 | HULL WIND TURBINE II | 11408 | HULL WIND TURBINE II | WT | WND |  | WIND TURBINE | 2005-09-27 04:00 | Hull Municipal Lighting Plant | HULL | 25 | 009 | BOSTON | SEMA | 0 | 0.052 | 0.458 | -0.108 | 0.458 | 0.052
11424 | RUMFORD FALLS | 11424 | RUMFORD FALLS | HDR | WAT |  | HYDRO (DAILY CYCLE - RUN OF RIVER) | 2006-07-06 04:00 | Brookfield Energy Marketing, LP | BEMLP | 23 | 017 | ME | ME | 10493 | 26.481 | 36.81 | 3.669 | 36.81 | 26.481
11827 | PORTSMOUTH ABBEY WIND QF | 11827 | PORTSMOUTH ABBEY WIND QF | WT | WND |  | WIND TURBINE | 2006-07-25 04:00 | Narragansett Electric Company | NEC | 44 | 005 | RI | RI | 0 | 0 | 0 | 0 | 0 | 0
11842 | WATERSIDE POWER | 11842 | WATERSIDE POWER | GT | DFO |  | OIL COMBUSTION (GAS) TURBINE | 2004-05-01 04:00 | Waterside Power, LLC | WATERSIDE | 09 | 001 | NOR | CT | 56189 | 70.937 | 72.477 | -0.767 | 72.477 | 70.937
11889 | IBEW LOCAL 99 SOLAR QF | 11889 | IBEW LOCAL 99 SOLAR QF | PV | SUN |  | MISC. OTHER | 2006-09-01 04:00 | Narragansett Electric Company | NEC | 44 | 007 | RI | RI | 0 | 0 | 0 | 0 | 0 | 0
11925 | BROCKTON BRIGHTFIELDS | 11925 | BROCKTON BRIGHTFIELDS | PV | SUN |  | MISC. OTHER | 2006-09-18 04:00 | Constellation Energy Commodities | CEC | 25 | 023 | SEMA | SEMA | 0 | 0.151 | 0 | -0.003 | 0 | 0.151
12108 | FIEC DIESEL | 12108 | FIEC DIESEL | IC | DFO |  | OIL INTERNAL COMBUSTION | 2006-12-01 05:00 | Vermont Public Power Supply Authority | VPPSA | 23 | 011 | ME | ME | 0 | 1.64 | 1.64 | 0 | 1.64 | 1.64
12163 | PPL GREAT WORKS - RED SHIELD | 12163 | PPL GREAT WORKS - RED SHIELD | ST | WDS |  | BIO/REFUSE | 2007-01-24 05:00 | Competitive Energy Services, LLC | CESLLC | 23 | 019 | BHE | ME | 0 | 0 | 0 | 0 | 0 | 0
12168 | HARRIS ENERGY | 12168 | HARRIS ENERGY | HDR | WAT |  | HYDRO (DAILY CYCLE - RUN OF RIVER) | 2006-12-01 05:00 | Holyoke Gas & Electric Department | HGE | 25 | 013 | WMA | WCMA | 0 | 0 | 0.255 | 0 | 0.255 | 0
12180 | BERKSHIRE COW POWER | 12180 | BERKSHIRE COW POWER | IC | OBG |  | BIO/REFUSE | 2006-12-06 05:00 | Vermont Electric Cooperative | VEC | 50 | 011 | VT | VT | 0 | 0.258 | 0.332 | -0.025 | 0.332 | 0.258
12274 | GREEN MOUNTAIN DAIRY | 12274 | GREEN MOUNTAIN DAIRY | IC | OBG |  | BIO/REFUSE | 2007-02-01 05:00 | Central Vermont Public Service | CVPS | 50 | 011 | VT | VT | 0 | 0.154 | 0.235 | -0.038 | 0.235 | 0.154
12323 | COVENTRY CLEAN ENERGY #4 | 12323 | COVENTRY CLEAN ENERGY #4 | IC | LFG |  | BIO/REFUSE | 2007-01-20 05:00 | Vermont Public Power Supply Authority | VPPSA | 50 | 019 | VT | VT | 0 | 2.28 | 2.4 | 0.12 | 2.4 | 2.28
12504 | DEVON 15 | 12504 | DEVON 15-18 | GT | KER | NG | OIL COMBUSTION (GAS) TURBINE | 2010-07-12 04:00 | GenConn Energy LLC | GCE | 09 | 9 | SWCT | CT | 57070 | 46.852 | 49.152 | 0 | 49.152 | 46.852
12505 | MIDDLETOWN 12 | 12505 | MIDDLETOWN 12-15 | GT | KER | NG | OIL COMBUSTION (GAS) TURBINE | 2011-06-24 04:00 | GenConn Energy LLC | GCE | 09 | 007 | CT | CT | 57068 | 46.9 | 49.2 | 46.9 | 49.2 | 46.9
12509 | UNH POWER PLANT | 12509 | UNH POWER PLANT | GT | LFG |  | BIO/REFUSE | 2009-10-20 04:00 | Public Service Company of New Hampshire | PSNH | 33 | 017 | NH | NH | 0 | 3.108 | 4.478 | 0 | 4.478 | 3.108
12510 | SWANTON GT-1 | 12510 | SWANTON GAS TURBINE 1 | GT | DFO | OBL | OIL COMBUSTION (GAS) TURBINE | 2010-02-12 05:00 | Vermont Public Power Supply Authority | VPPSA | 50 | 011 | VT | VT | 0 | 18.169 | 20.767 | -0.098 | 20.767 | 18.169
12511 | SWANTON GT-2 | 12511 | SWANTON GAS TURBINE 2 | GT | DFO | OBL | OIL COMBUSTION (GAS) TURBINE | 2010-05-24 04:00 | Vermont Public Power Supply Authority | VPPSA | 50 | 11 | VT | VT | 0 | 18.11 | 21.055 | 0 | 21.055 | 18.11
12530 | SHEFFIELD WIND PLANT | 12530 | SHEFFIELD WIND FARM | WT | WND |  | WIND TURBINE | 2011-10-19 04:00 | Vermont Wind, LLC | VTWIND | 50 | 05 | VT | VT | 57080 | 10 | 17 | 10 | 17 | 10
12551 | KIBBY WIND POWER | 12551 | KIBBY WIND POWER | WT | WND |  | WIND TURBINE | 2009-09-16 04:00 | TransCanada Power Marketing, Ltd. | TCPM | 23 | 007 | ME | ME | 56829 | 13.375 | 34.59 | -7.025 | 34.59 | 13.375
12564 | WATERBURY GENERATION FACILITY | 12564 | WATERBURY GENERATION FACILITY | GT | NG | DFO | GAS/OIL COMBUSTION (GAS) TURBINE | 2009-05-21 04:00 | Waterbury Generation LLC | WATERBURY | 09 | 009 | SWCT | CT | 0 | 96.349 | 98.749 | -1.171 | 98.749 | 96.349
13515 | PIERCE STATION | 12526 | PIERCE | GT | NG | DFO | GAS/OIL COMBUSTION (GAS) TURBINE | 2007-10-01 04:00 | Connecticut Municipal Electric Energy Cooperative | CMEEC | 09 | 009 | SWCT | CT | 6635 | 75.829 | 96.334 | -0.298 | 96.334 | 75.829
13664 | JOHN STREET #3 | 13664 | JOHN STREET #3 | IC | DFO |  | OIL INTERNAL COMBUSTION | 2007-09-26 04:00 | Connecticut Municipal Electric Energy Cooperative | CMEEC | 09 | 009 | SWCT | CT | 56256 | 2 | 2 | 0 | 2 | 2
13665 | JOHN STREET #4 | 13665 | JOHN STREET #4 | IC | DFO |  | OIL INTERNAL COMBUSTION | 2007-09-26 04:00 | Connecticut Municipal Electric Energy Cooperative | CMEEC | 09 | 009 | SWCT | CT | 46256 | 2 | 2 | 0 | 2 | 2
13666 | JOHN STREET 5 | 12528 | JOHN STREET #5 | IC | DFO |  | OIL INTERNAL COMBUSTION | 2007-11-01 05:00 | Connecticut Municipal Electric Energy Cooperative | CMEEC | 09 | 009 | SWCT | CT | 56256 | 2.011 | 2.003 | 0 | 2.003 | 2.011
13669 | EAST WINDSOR NORCAP LFG PLANT | 13669 | MANCHESTER METHANE LLC East Windsor Facility | IC | LFG |  | BIO/REFUSE | 2007-05-07 04:00 | Manchester Methane, LLC | MMLLC | 09 | 003 | CT | CT | 0 | 0.877 | 0.927 | -0.098 | 0.927 | 0.877
13673 | MATEP (DIESEL) | 13673 | MATEP (DIESEL) | IC | DFO |  | OIL INTERNAL COMBUSTION | 2007-06-28 04:00 | MATEP, LLC | MATEP | 25 | 025 | BOSTON | NEMA | 10883 | 17.783 | 18.298 | 0 | 18.298 | 17.783
13675 | MATEP (COMBINED CYCLE) | 13675 | MATEP (COMBINED CYCLE) | CC | NG | DFO | GAS/OIL COMBINED CYCLE | 2007-06-28 04:00 | MATEP, LLC | MATEP | 25 | 025 | BOSTON | NEMA | 10883 | 45.285 | 48.285 | 3.476 | 48.285 | 45.285
13703 | VERSO COGEN 1 | 13703 | Verso VCG1 | GT | NG | KER | GAS COMBUSTION (GAS) TURBINE | 2000-12-28 05:00 | Verso Maine Energy LLC | VERSO | 23 | 007 | ME | ME | 55031 | 40.3 | 52.5 | 0 | 52.5 | 40.3
13704 | VERSO COGEN 2 | 13704 | Verso VCG2 | GT | NG | KER | GAS COMBUSTION (GAS) TURBINE | 2000-12-28 05:00 | Verso Maine Energy LLC | VERSO | 23 | 007 | ME | ME | 55031 | 40.3 | 52.5 | 0 | 52.5 | 40.3
13705 | VERSO COGEN 3 | 13705 | Verso VCG3 | GT | NG | KER | GAS COMBUSTION (GAS) TURBINE | 2000-12-28 05:00 | Verso Maine Energy LLC | VERSO | 23 | 007 | ME | ME | 55031 | 40.3 | 52.5 | 0 | 52.5 | 40.3
13933 | JIMINY PEAK WIND QF |  | No Resource (1) | WT | WND |  | WIND TURBINE | 2007-07-01 04:00 | Massachusetts Electric Company | MEC | 25 | 003 | WMA | WCMA | 0 | 0 | 0 | -0.019 | 0 | 0
13975 | CORRIVEAU HYDROELECTRIC LLC | 13975 | CORRIVEAU HYDROELECTRIC LLC | HDR | WAT |  | HYDRO (DAILY CYCLE - RUN OF RIVER) | 2007-08-10 04:00 | Competitive Energy Services, LLC | CESLLC | 23 | 017 | ME | ME | 0 | 0.052 | 0.215 | 0.052 | 0.215 | 0.052
14087 | MAT3 | 14087 | MAT3 | IC | DFO |  | OIL INTERNAL COMBUSTION | 2007-12-11 05:00 | MATEP, LLC | MATEP | 25 | 025 | BOSTON | NEMA | 10883 | 11.573 | 11.743 | -5.86 | 11.743 | 11.573
14098 | FITCHBURG LANDFILL | 35485 | FITCHBURG-FCA-5 | IC | LFG |  | BIO/REFUSE | 2007-08-16 04:00 | Vermont Public Power Supply Authority | VPPSA | 25 | 027 | CMA/NEMA | WCMA | 0 | 4.234 | 4.207 | 0.469 | 4.207 | 4.234
14134 | MONTAGNE FARM | 14134 | MONTAGNE FARM | IC | LFG |  | BIO/REFUSE | 2007-09-17 04:00 | Central Vermont Public Service | CVPS | 50 | 011 | VT | VT | 0 | 0.121 | 0.064 | -0.069 | 0.064 | 0.121
14157 | COS COB 13 | 12524 | COS COB 13&14 | GT | KER |  | OIL COMBUSTION (GAS) TURBINE | 2008-05-29 04:00 | NRG Power Marketing LLC | NRGPM | 09 | 001 | NOR | CT | 0 | 19.053 | 22.852 | -0.148 | 22.852 | 19.053
14158 | COS COB 14 | 12524 | COS COB 13&14 | GT | KER |  | OIL COMBUSTION (GAS) TURBINE | 2008-05-29 04:00 | NRG Power Marketing LLC | NRGPM | 09 | 001 | NOR | CT | 0 | 19.607 | 23 | 0 | 23 | 19.607
14177 | WESTBROOK ENERGY CENTER G1 | 1345 | WESTBROOK | CC | NG |  | GAS COMBINED CYCLE | 2001-04-13 04:00 | Calpine Energy Services, LP | CALP | 23 | 005 | SME | ME | 55294 | 260.938 | 277.094 | 5.906 | 277.094 | 260.938
14178 | WESTBROOK ENERGY CENTER G2 | 1345 | WESTBROOK | CC | NG |  | GAS COMBINED CYCLE | 2001-04-13 04:00 | Calpine Energy Services, LP | CALP | 23 | 005 | SME | ME | 55294 | 254.38 | 270.536 | 0 | 270.536 | 254.38
14211 | INDECK ALEXANDRIA | 1631 | INDECK-ENERGY ALEXANDRIA, LLC | ST | WDS |  | BIO/REFUSE | 2008-11-06 05:00 | Indeck Energy-Alexandria, L.L.C. | IEA | 33 | 009 | NH | NH | 0 | 11.364 | 15.2 | -2.518 | 15.2 | 11.364
14217 | NORTHFIELD MOUNTAIN 1 | 14217 | NORTHFIELD MOUNTAIN 1 | PS | WAT |  | HYDRO (PUMPED STORAGE) | 1972-11-30 05:00 | FirstLight Power Resources Management, LLC | FPRM | 25 | 011 | WMA | WCMA | 547 | 270 | 270 | 270 | 270 | 270
14218 | NORTHFIELD MOUNTAIN 2 | 14218 | NORTHFIELD MOUNTAIN 2 | PS | WAT |  | HYDRO (PUMPED STORAGE) | 1972-11-30 05:00 | FirstLight Power Resources Management, LLC | FPRM | 25 | 011 | WMA | WCMA | 547 | 270 | 270 | 270 | 270 | 270
14219 | NORTHFIELD MOUNTAIN 3 | 14219 | NORTHFIELD MOUNTAIN 3 | PS | WAT |  | HYDRO (PUMPED STORAGE) | 1972-11-30 05:00 | FirstLight Power Resources Management, LLC | FPRM | 25 | 011 | WMA | WCMA | 547 | 292 | 270 | 292 | 270 | 292
14220 | NORTHFIELD MOUNTAIN 4 | 14220 | NORTHFIELD MOUNTAIN 4 | PS | WAT |  | HYDRO (PUMPED STORAGE) | 1972-11-30 05:00 | FirstLight Power Resources Management, LLC | FPRM | 25 | 011 | WMA | WCMA | 547 | 270 | 270 | 270 | 270 | 270
14271 | AMERESCO NORTHAMPTON | 14271 | AMERESCO NORTHAMPTON | IC | LFG |  | BIO/REFUSE | 2007-11-01 04:00 | Constellation Energy Commodities | CEC | 25 | 015 | WMA | WCMA | 0 | 0 | 0 | 0 | 0 | 0
14382 | ETHAN ALLEN CO-GEN 1 |  | No Resource (1) | ST | LFG |  | BIO/REFUSE | 2007-11-07 05:00 | Vermont Electric Cooperative | VEC | 50 | 019 | NH | VT | 0 | 0 | 0 | 0 | 0 | 0
14383 | SBER ROYAL MILLS LLC |  | No Resource (1) | HDR | WAT |  | HYDRO (DAILY CYCLE - RUN OF RIVER) | 2007-12-01 05:00 | Narragansett Electric Company | NEC | 44 | 003 | RI | RI | 0 | 0 | 0 | 0 | 0 | 0
14595 | GRANITE RELIABLE POWER LLC | 14595 | GRANITE RELIABLE POWER | WT | WND |  | WIND TURBINE | 2012-02-15 | Granite Reliable Power, LLC | GRP | 33 | 007 | NH | NH | - | 0 | 0 | 0 | 0 | 29.9
14610 | PRINCETON WIND FARM PROJECT | 14610 | PRINCETON WIND FARM PROJECT | WT | WND |  | WIND TURBINE | 2009-09-01 04:00 | Princeton Municipal Light Department | PMLD | 25 | 027 | CMA/NEMA | WCMA | 0 | 0.157 | 0.582 | -0.166 | 0.582 | 0.157
14614 | KLEEN ENERGY | 14614 | KLEEN ENERGY | CC | NG | DFO | GAS/OIL COMBINED CYCLE | 2011-07-12 04:00 | Constellation Energy Commodities | CEC | 09 | 007 | CT | CT | 56798 | 620 | 620 | 620 | 620 | 620
14623 | VALLEY HYDRO (STATION NO. 5) | 14623 | VALLEY HYDRO (STATION NO. 5) | HDR | WAT |  | HYDRO (DAILY CYCLE - RUN OF RIVER) | 2008-04-01 04:00 | Holyoke Gas & Electric Department | HGE | 25 | 013 | WMA | WCMA | 0 | 0 | 0.52 | 0 | 0.52 | 0
14652 | TEMPLETON WIND TURBINE | 14652 | TEMPLETON WIND TURBINE | WT | WND |  | WIND TURBINE | 2011-05-18 04:00 | Massachusetts Municipal Wholesale Electric Company | MMWEC | 25 | 027 | WMA | WCMA | 0 | 0.074 | 0.401 | 0.074 | 0.401 | 0.074
14665 | RECORD HILL WIND | 14665 | RECORD HILL WIND | WT | WND |  | WIND TURBINE | 2012-01-31 05:00 | Record Hill Wind, LLC | RHW | 23 | 017 | ME | ME | 57568 | 0 | 0 | 0 | 0 | 13.6
14695 | ORONO | 14695 | ORONO HYDRO STATION | HDR | WAT |  | HYDRO (DAILY CYCLE - RUN OF RIVER) | 2008-12-29 05:00 | Black Bear Hydro Partners, LLC | BBHP | 23 | 019 | BHE | ME | 57184 | 1.896 | 2.135 | -0.294 | 2.135 | 1.896
14707 | COVANTA HAVERHILL - LF GAS | 12553 | COVANTA HAVERHILL LANDFILL GAS ENGINE | IC | LFG |  | BIO/REFUSE | 2007-12-05 05:00 | Covanta Haverhill Associates | CHA | 25 | 009 | BOSTON | NEMA | 0 | 1.242 | 1.34 | -0.271 | 1.34 | 1.242
14767 | PINE TREE LFGTE |  | No Resource (1) | IC | LFG |  | BIO/REFUSE | 2008-01-01 05:00 | NextEra Energy Power Marketing, LLC | FPLP | 23 | 019 | BHE | ME | 0 | 0 | 2.397 | -2.825 | 2.397 | 0
14801 | CABOT | 766 | CABOT/TURNERS FALLS | HDP | WAT |  | HYDRO (DAILY CYCLE - PONDAGE) | 1905-01-01 | FirstLight Power Resources Management, LLC | FPRM | 25 | 011 | WMA | WCMA | 1629 | 61.481 | 61.8 | 0 | 61.8 | 61.481
14808 | TURNERSFALLS | 766 | CABOT/TURNERS FALLS | HDP | WAT |  | HYDRO (DAILY CYCLE - PONDAGE) | 1905-01-01 | FirstLight Power Resources Management, LLC | FPRM | 25 | 011 | WMA | WCMA | 6388 | 6.4 | 6.4 | 0 | 6.4 | 6.4
14816 | NORDEN 1 | 16688 | NOR1 | IC | DFO |  | OIL INTERNAL COMBUSTION | 2009-02-26 05:00 | Connecticut Municipal Electric Energy Cooperative | CMEEC | 09 | 001 | NOR | CT | 0 | 1.95 | 1.958 | -0.008 | 1.958 | 1.95
14817 | NORDEN 2 | 16750 | NORDEN #2 | IC | DFO |  | OIL INTERNAL COMBUSTION | 2009-02-26 05:00 | Connecticut Municipal Electric Energy Cooperative | CMEEC | 09 | 001 | NOR | CT | 0 | 1.948 | 1.947 | 0 | 1.947 | 1.948
14818 | NORDEN 3 | 16752 | NORDEN #3 | IC | DFO |  | OIL INTERNAL COMBUSTION | 2009-02-26 05:00 | Connecticut Municipal Electric Energy Cooperative | CMEEC | 09 | 001 | NOR | CT | 0 | 1.942 | 1.942 | 0 | 1.942 | 1.942
14823 | NORWICH WWTP |  | No Resource (1) | IC | DFO |  | OIL INTERNAL COMBUSTION | 2008-05-29 04:00 | Connecticut Municipal Electric Energy Cooperative | CMEEC | 09 | 011 | SWCT | CT | 0 | 2 | 2 | 0 | 2 | 2
14919 | ZBE-001 |  | No Resource (1) | GT | WDS | DFO | BIO/REFUSE | 2008-03-01 05:00 | Public Service Company of New Hampshire | PSNH | 33 | 005 | VT | NH | 0 | 0 | 0 | 0 | 0 | 0
14925 | ICE HOUSE PARTNERS INC. |  | No Resource (1) | HDR | WAT |  | HYDRO (DAILY CYCLE - RUN OF RIVER) | 2008-04-01 04:00 | Massachusetts Electric Company | MEC | 25 | 017 | CMA/NEMA | WCMA | 0 | 0.065 | 0.26 | 0 | 0.26 | 0.065
14937 | UNION GAS STATION | 759 | MESSALONSKEE COMPOSITE | HDR | WAT |  | HYDRO (DAILY CYCLE - RUN OF RIVER) | 1935-03-19 04:00 | Messalonskee Stream Hydro, LLC | MESSA | 23 | 011 | ME | ME | 1500 | 1.091 | 1.5 | 0 | 1.5 | 1.091
15097 | KIMB ROCKY RIVER PH2 | 14706 | KIMBERLY-CLARK CORP ENERGY INDEPENDENCE PROJECT | CC | NG |  | GAS COMBINED CYCLE | 2008-07-15 04:00 | Kimberly-Clark Corporation | KCC | 09 | 005 | SWCT | CT | 0 | 13.375 | 16.291 | -0.111 | 16.291 | 13.375
15115 | LEMPSTER WIND | 14660 | LEMPSTER WIND | WT | WND |  | WIND TURBINE | 2008-09-24 04:00 | Public Service Company of New Hampshire | PSNH | 33 | 011 | NH | NH | 0 | 2.457 | 8.518 | -1.968 | 8.518 | 2.457
15201 | FISKE HYDRO | 35593 | FISKE HYDRO | HDR | WAT |  | HYDRO (DAILY CYCLE - RUN OF RIVER) | 2008-06-01 04:00 | Public Service Company of New Hampshire | PSNH | 33 | 005 | VT | NH | 0 | 0.135 | 0.147 | 0.135 | 0.147 | 0.135
15462 | HOLY NAME CC JR SR HIGH SCHOOL |  | No Resource (1) | WT | WND |  | WIND TURBINE | 2008-09-01 04:00 | Massachusetts Electric Company | MEC | 25 | 027 | CMA/NEMA | WCMA | 0 | 0 | 0 | 0 | 0 | 0
15464 | STETSON WIND FARM |  | No Resource (1) | WT | WND |  | WIND TURBINE | 2008-12-09 05:00 | Evergreen Wind Power V, LLC | EWP5 | 23 | 029 | BHE | ME | 0 | 7.056 | 15.725 | 0.151 | 15.725 | 7.056
15465 | NEIGHBORHOOD ENERGY, LLC | 15491 | NEIGHBORHOOD ENERGY, LLC | IC | OBG |  | BIO/REFUSE | 2008-10-01 04:00 | Vermont Electric Cooperative | VEC | 50 | 002 | VT | VT | 0 | 0 | 0 | 0 | 0 | 0
15484 | THOMAS A. WATSON UNIT #1 | 12500 | THOMAS A. WATSON | GT | NG | DFO | GAS/OIL COMBUSTION (GAS) TURBINE | 2009-04-22 04:00 | Braintree Electric Light Department, Town of | BELD | 25 | 021 | SEMA | SEMA | 0 | 52.6 | 57.4 | 0 | 57.4 | 52.6
15485 | THOMAS A. WATSON UNIT #2 | 12500 | THOMAS A. WATSON | GT | NG | DFO | GAS/OIL COMBUSTION (GAS) TURBINE | 2009-04-14 04:00 | Braintree Electric Light Department, Town of | BELD | 25 | 021 | SEMA | SEMA | 0 | 52.6 | 57.4 | 0 | 57.4 | 52.6
15488 | MIDDLETON BUILDING SUPPLY |  | No Resource (1) | ST | WDS |  | BIO/REFUSE | 2008-10-01 04:00 | Public Service Company of New Hampshire | PSNH | 33 | 017 | NH | NH | 0 | 0 | 0 | 0 | 0 | 0
15617 | MORETOWN LFGTE | 35728 | MORETOWN LFG | IC | LFG |  | BIO/REFUSE | 2008-12-01 05:00 | Green Mountain Power Corporation | GMP | 50 | 009 | VT | VT | 0 | 3.017 | 3.008 | 0 | 3.008 | 3.017
15706 | BEAVER RIDGE WIND | 37072 | BEAVER_RIDGE_WIND | WT | WND |  | WIND TURBINE | 2008-10-15 04:00 | New Hampshire Electric Cooperative, Inc. | NHEC | 23 | 027 | ME | ME | 0 | 0.466 | 1.24 | -0.102 | 1.24 | 0.466
15787 | WORONOCO HYDRO LLC | 37077 | WORONOCO HYDRO LLC | HDR | WAT |  | HYDRO (DAILY CYCLE - RUN OF RIVER) | 1913-01-01 | Swift River Trading Company LLC | SRTC | 25 | 013 | WMA | WCMA | 50166 | 1.288 | 1.51 | 1.288 | 1.51 | 1.288
15940 | DARTMOUTH CT GENERATOR 3 | 15415 | DARTMOUTH POWER EXPANSION | GT | NG | DFO | GAS/OIL COMBUSTION (GAS) TURBINE | 2009-08-12 04:00 | Consolidated Edison Energy, Inc | CEEI | 25 | 005 | SEMA | SEMA | 0 | 20.916 | 23.116 | -0.384 | 23.116 | 20.916
15998 | CROSSROADS LANDFILL | 14663 | WMRE CROSSROADS | IC | LFG |  | BIO/REFUSE | 2008-12-31 05:00 | Energy America LLC | NRGA | 23 | 025 | ME | ME | 0 | 2.294 | 2.976 | 0 | 2.976 | 2.294
16089 | TURNERS FALLS HYDRO LLC |  | No Resource (1) | HDR | WAT |  | HYDRO (DAILY CYCLE - RUN OF RIVER) | 2009-02-01 05:00 | Swift River Trading Company LLC | SRTC | 25 | 011 | WMA | WCMA | 0 | 0 | 0 | 0 | 0 | 0
16183 | RICHEY WOODWORKING WIND QF |  | No Resource (1) | WT | WND |  | WIND TURBINE | 2009-02-18 05:00 | Massachusetts Electric Company | MEC | 25 | 009 | BOSTON | NEMA | 0 | 0 | 0 | 0 | 0 | 0
16188 | WILSON HOLDINGS LLC - PV QF |  | No Resource (1) | PV | SUN |  | MISC. OTHER | 2009-02-24 05:00 | Massachusetts Electric Company | MEC | 25 | 027 | CMA/NEMA | WCMA | 0 | 0 | 0 | 0 | 0 | 0
16233 | CITY OF MEDFORD WIND QF |  | No Resource (1) | WT | WND |  | WIND TURBINE | 2009-02-27 05:00 | Massachusetts Electric Company | MEC | 25 | 017 | BOSTON | NEMA | 0 | 0 | 0 | 0 | 0 | 0
16234 | CONSTELLATION-MAJILITE PV QF |  | No Resource (1) | PV | SUN |  | MISC. OTHER | 2009-02-27 05:00 | Massachusetts Electric Company | MEC | 25 | 017 | BOSTON | WCMA | 0 | 0 | 0 | 0 | 0 | 0
16294 | TOWN OF PORTSMOUTH RI WIND QF |  | No Resource (1) | WT | WND |  | WIND TURBINE | 2009-03-21 04:00 | Narragansett Electric Company | NEC | 44 | 005 | RI | RI | 0 | 0.178 | 0.159 | 0 | 0.159 | 0.178
16295 | PPL VEAZIE | 16295 | PPL VEAZIE | HDR | WAT |  | HYDRO (DAILY CYCLE - RUN OF RIVER) | 1911-01-01 | Black Bear HVGW, LLC | BBHVGW | 23 | 019 | BHE | ME | 1479 | 7.389 | 7.181 | 2.327 | 7.181 | 7.389
16296 | MILFORD HYDRO | 16296 | MILFORD HYDRO | HDR | WAT |  | HYDRO (DAILY CYCLE - RUN OF RIVER) | 1911-01-01 | Black Bear Hydro Partners, LLC | BBHP | 23 | 019 | BHE | ME | 1475 | 5.3 | 6.132 | 0.952 | 6.132 | 5.3
16331 | QUARRY ENERGY PROJECT |  | No Resource (1) | IC | LFG |  | BIO/REFUSE | 2009-04-03 04:00 | Harvard Dedicated Energy Limited | HDEL | 25 | 021 | SEMA | SEMA | - | 0.379 | 0.382 | 0.001 | 0.382 | 0.379
16332 | BARTLETTS OCEAN VIEW FARM WIND |  | No Resource (1) | WT | WND |  | WIND TURBINE | 2009-04-03 04:00 | Massachusetts Electric Company | MEC | 44 | 005 | SEMA | SEMA | - | 0 | 0 | 0 | 0 | 0
16386 | NATURE'S CLASSROOM WIND QF |  | No Resource (1) | WT | WND |  | WIND TURBINE | 2009-04-24 04:00 | Massachusetts Electric Company | MEC | 25 | 027 | CMA/NEMA | WCMA | - | 0 | 0 | 0 | 0 | 0
16441 | FACTORY FALLS HYDRO |  | No Resource (1) | HDR | WAT |  | HYDRO (DAILY CYCLE - RUN OF RIVER) | 2009-05-15 04:00 | Central Vermont Public Service | CVPS | 50 | 027 | VT | VT | - | 0.029 | 0.151 | 0.029 | 0.151 | 0.029
16523 | STILLWATER | 16523 | STILLWATER | HDR | WAT |  | HYDRO (DAILY CYCLE - RUN OF RIVER) | 1911-01-01 | Black Bear Hydro Partners, LLC | BBHP | 23 | 019 | BHE | ME | 1478 | 1.463 | 1.273 | -0.259 | 1.273 | 1.463
16524 | HOWLAND | 16524 | HOWLAND | HDR | WAT |  | HYDRO (DAILY CYCLE - RUN OF RIVER) | 1911-01-01 | Black Bear HVGW, LLC | BBHVGW | 23 | 019 | BHE | ME | 1472 | 0.615 | 0.417 | 0.333 | 0.417 | 0.615
16525 | MEDWAY | 16525 | MEDWAY | HDR | WAT |  | HYDRO (DAILY CYCLE - RUN OF RIVER) | 1911-01-01 | Black Bear Hydro Partners, LLC | BBHP | 23 | 019 | BHE | ME | 55288 | 3.136 | 3.115 | -0.088 | 3.115 | 3.136
16612 | STETSON II WIND FARM |  | No Resource (1) | WT | WND |  | WIND TURBINE | 2010-03-12 05:00 | Stetson Wind II, LLC. | STET2 | 23 | 029 | BHE | ME | 56991 | 2.602 | 6.74 | 0.151 | 6.74 | 2.602
16614 | BERKSHIRE WIND POWER PROJECT | 14661 | BERKSHIRE WIND POWER PROJECT | WT | WND |  | WIND TURBINE | 2011-05-28 04:00 | Massachusetts Municipal Wholesale Electric Company | MMWEC | 25 | 003 | WMA | WCMA | 0 | 1.704 | 6.988 | 1.704 | 6.988 | 1.704
16631 | VICTORY ROAD DORCHESTER PV | 16631 | VICTORY ROAD DORCHESTER PV | PV | SUN |  | MISC. OTHER | 2011-12-22 05:00 | Massachusetts Electric Company | MEC | 25 | 025 | BOSTON | NEMA | 0 | 0.316 | 0 | 0.316 | 0 | 0.316
16640 | HILLDALE AVE HAVERHILL PV | 16640 | HILLDALE AVE HAVERHILL PV | PV | SUN |  | MISC. OTHER | 2011-02-15 05:00 | Massachusetts Electric Company | MEC | 25 | 009 | BOSTON | NEMA | 0 | 0.317 | 0.024 | 0.317 | 0.024 | 0.317
16642 | RAILROAD AVENUE REVERE PV | 16642 | RAILROAD STREET REVERE PV | PV | SUN |  | MISC. OTHER | 2011-02-16 05:00 | Massachusetts Electric Company | MEC | 25 | 025 | BOSTON | NEMA | 0 | 0.223 | 0.021 | 0.223 | 0.021 | 0.223
16643 | ROVER STREET EVERETT PV | 16643 | ROVER STREET EVERETT PV | PV | SUN |  | MISC. OTHER | 2011-02-18 05:00 | Massachusetts Electric Company | MEC | 25 | 017 | BOSTON | NEMA | 0 | 0.171 | 0.009 | 0.171 | 0.009 | 0.171
16644 | MAIN STREET WHITINSVILLE PV | 16644 | MAIN STREET WHITINSVILLE PV | PV | SUN |  | MISC. OTHER | 2010-07-01 04:00 | Massachusetts Electric Company | MEC | 25 | 027 | RI | SEMA | 0 | 0.376 | 0 | 0.003 | 0 | 0.376
16659 | IPSWICH WIND FARM 1 | 16659 | IPSWICH WIND FARM 1 | WT | WND |  | WIND TURBINE | 2011-07-26 04:00 | Ipswich Municipal Light Department | IMLD | 25 | 009 | BOSTON | NEMA | 0 | 0.125 | 0.342 | 0.125 | 0.342 | 0.125
16675 | FOX ISLAND WIND | 16675 | FOX ISLAND WIND | WT | WND |  | WIND TURBINE | 2009-09-01 04:00 | Vermont Public Power Supply Authority | VPPSA | 23 | 013 | ME | ME | 0 | 0 | 0.159 | 0 | 0.159 | 0
16926 | THUNDERMIST HYDRO QF | 37120 | THUNDERMIST HYDROPOWER | HDR | WAT |  | HYDRO (DAILY CYCLE - RUN OF RIVER) | 2009-09-19 04:00 | Narragansett Electric Company | NEC | 44 | 007 | RI | RI | 0 | 0.554 | 0.717 | 0.554 | 0.717 | 0.554
17023 | NE ENGRS MIDDLETOWN RI WIND QF |  | No Resource (1) | WT | WND |  | WIND TURBINE | 2009-10-29 04:00 | Narragansett Electric Company | NEC | 44 | 005 | SEMA | RI | 0 | 0 | 0 | 0 | 0 | 0
17044 | DEVON 16 | 12504 | DEVON 15-18 | GT | KER | NG | OIL COMBUSTION (GAS) TURBINE | 2010-06-28 04:00 | GenConn Energy LLC | GCE | 09 | 009 | SWCT | CT | 57070 | 46.9 | 49.2 | 0 | 49.2 | 46.9
17045 | DEVON 17 | 12504 | DEVON 15-18 | GT | KER | NG | OIL COMBUSTION (GAS) TURBINE | 2010-06-15 04:00 | GenConn Energy LLC | GCE | 09 | 009 | SWCT | CT | 57070 | 46.9 | 49.2 | 0 | 49.2 | 46.9
17046 | DEVON 18 | 12504 | DEVON 15-18 | GT | KER | NG | OIL COMBUSTION (GAS) TURBINE | 2010-06-09 04:00 | GenConn Energy LLC | GCE | 09 | 009 | SWCT | CT | 57070 | 46.9 | 49.2 | 0 | 49.2 | 46.9
17085 | AMERESCO-NEWBURYPORT DPW PV QF |  | No Resource (1) | PV | SUN |  | MISC. OTHER | 2009-11-25 05:00 | Massachusetts Electric Company | MEC | 25 | 009 | BOSTON | NEMA | 0 | 0.032 | 0 | 0.001 | 0 | 0.032
17086 | AMERESCO-NEWBRYPT NOCK MS PVQF |  | No Resource (1) | PV | SUN |  | MISC. OTHER | 2009-11-25 05:00 | Massachusetts Electric Company | MEC | 25 | 009 | BOSTON | NEMA | 0 | 0.08 | 0 | 0 | 0 | 0.08
17128 | OTIS_AF_WIND_TURBINE |  | No Resource (1) | WT | WND |  | WIND TURBINE | 2009-12-28 05:00 | NSTAR Electric Company | NSTAR | 25 | 001 | SEMA | SEMA | 0 | 0.125 | 0.199 | 0.125 | 0.199 | 0.125
17194 | TOWN_OF_FALMOUTH_WIND_TURBINE |  | No Resource (1) | WT | WND |  | WIND TURBINE | 2010-02-10 05:00 | NSTAR Electric Company | NSTAR | 25 | 001 | SEMA | SEMA | 57654 | 0.006 | 0.133 | -0.126 | 0.133 | 0.006
17223 | SUGAR RIVER 2 | 17359 | SUGAR RIVER 2 | HDR | WAT |  | HYDRO (DAILY CYCLE - RUN OF RIVER) | 2010-03-08 05:00 | Public Service Company of New Hampshire | PSNH | 33 | 019 | NH | NH | 0 | 0 | 0.165 | 0 | 0.165 | 0
17229 | MOUNT ST MARY-WRENTHAM MA WIND |  | No Resource (1) | WT | WND |  | WIND TURBINE | 2010-03-15 04:00 | Massachusetts Electric Company | MEC | 25 | 021 | RI | SEMA | 0 | 0.002 | 0.004 | 0.002 | 0.004 | 0.002
17233 | RAINBOW UNIT 1 | 35658 | RAINBOW_1 | HDR | WAT |  | HYDRO (DAILY CYCLE - RUN OF RIVER) | 1980-01-01 | Connecticut Light and Power Company, The | CLP | 09 | 003 | CT | CT | 559 | 4.1 | 4.1 | 0 | 4.1 | 4.1
17234 | RAINBOW UNIT 2 | 35656 | RAINBOW_2 | HDR | WAT |  | HYDRO (DAILY CYCLE - RUN OF RIVER) | 1980-01-01 | Connecticut Light and Power Company, The | CLP | 09 | 003 | CT | CT | 559 | 4.1 | 4.1 | 0 | 4.1 | 4.1
17259 | SEAMAN ENERGY LLC | 35442 | SEAMAN ENERGY | IC | LFG |  | BIO/REFUSE | 2010-03-31 04:00 | Templeton Municipal Lighting Plant | TTMLP | 25 | 027 | WMA | WCMA | 0 | 0.398 | 0.475 | -0.087 | 0.475 | 0.398
35379 | SPAULDING POND HYDRO | 35594 | SPAULDING POND HYDRO | HDR | WAT |  | HYDRO (DAILY CYCLE - RUN OF RIVER) | 2010-05-01 04:00 | Public Service Company of New Hampshire | PSNH | 33 | 017 | NH | NH | 0 | 0.02 | 0.164 | 0.02 | 0.164 | 0.02
35693 | SPRUCE MOUNTAIN WIND | 35693 | SPRUCE MOUNTAIN WIND | WT | WND |  | WIND TURBINE | 2011-12-21 05:00 | Spruce Mountain Wind, LLC | SPRUCE | 23 | 017 | ME | ME | 0 | 4.5 | 9 | 4.5 | 9 | 4.5
36882 | NOTUS WIND I |  | No Resource (1) | WT | WND |  | WIND TURBINE | 2010-06-23 04:00 | NSTAR Electric Company | NSTAR | 25 | 001 | SEMA | SEMA | 0 | 0.187 | 0.5 | 0.178 | 0.5 | 0.187
37073 | SOUTHBRIDGE LANDFILL | 37073 | SOUTHBRIDGE LANDFILL GAS TO ENERGY | IC | LFG |  | BIO/REFUSE | 2012-02-15 | NextEra Energy Power Marketing, LLC | FPLP | 25 | 027 | CMA/NEMA | WCMA | 0 | 0 | 0 | 0 | 0 | 1.4
37175 | ROLLINS WIND PLANT |  | No Resource (1) | WT | WND |  | WIND TURBINE | 2011-07-26 04:00 | Evergreen Wind Power III, LLC | EWP3 | 23 | 019 | BHE | ME | 56990 | 6.207 | 20.86 | 6.207 | 20.86 | 6.207
37224 | PATRIOT PL. D FOXBORO MA PV |  | No Resource (1) | PV | SUN |  | MISC. OTHER | 2010-10-01 04:00 | Massachusetts Electric Company | MEC | 25 | 021 | RI | SEMA | 0 | 0.028 | 0 | -0.072 | 0 | 0.028
37225 | PATRIOT PL. E FOXBORO MA PV |  | No Resource (1) | PV | SUN |  | MISC. OTHER | 2010-10-01 04:00 | Massachusetts Electric Company | MEC | 25 | 021 | RI | SEMA | 0 | 0 | 0 | -0.075 | 0 | 0
37226 | PATRIOT PL. F FOXBORO MA PV |  | No Resource (1) | PV | SUN |  | MISC. OTHER | 2010-10-01 04:00 | Massachusetts Electric Company | MEC | 25 | 021 | RI | SEMA | 0 | 0.032 | 0 | -0.068 | 0 | 0.032
37227 | PATRIOT PL. H FOXBORO MA PV |  | No Resource (1) | PV | SUN |  | MISC. OTHER | 2010-10-01 04:00 | Massachusetts Electric Company | MEC | 25 | 021 | RI | SEMA | 0 | 0.022 | 0 | -0.053 | 0 | 0.022
37228 | PATRIOT PL. J FOXBORO MA PV |  | No Resource (1) | PV | SUN |  | MISC. OTHER | 2010-10-01 04:00 | Massachusetts Electric Company | MEC | 25 | 021 | RI | SEMA | 0 | 0.032 | 0 | -0.068 | 0 | 0.032
37229 | PATRIOT PL. K FOXBORO MA PV |  | No Resource (1) | PV | SUN |  | MISC. OTHER | 2010-10-01 04:00 | Massachusetts Electric Company | MEC | 25 | 021 | RI | SEMA | 0 | 0.032 | 0 | -0.068 | 0 | 0.032
37230 | UNITED NAT. FOODS PROV. RI PV |  | No Resource (1) | PV | SUN |  | MISC. OTHER | 2010-10-01 04:00 | Narragansett Electric Company | NEC | 44 | 007 | RI | RI | 0 | 0.001 | 0 | -0.074 | 0 | 0.001
37266 | CARLSON ORCH HARVARD MA PV |  | No Resource (1) | PV | SUN |  | MISC. OTHER | 2010-11-01 04:00 | Massachusetts Electric Company | MEC | 25 | 027 | CMA/NEMA | WCMA | 0 | 0.066 | 0 | -0.134 | 0 | 0.066
37267 | SPRUCE ENV HAVERHILL MA PV |  | No Resource (1) | PV | SUN |  | MISC. OTHER | 2010-11-01 04:00 | Massachusetts Electric Company | MEC | 25 | 009 | BOSTON | NEMA | 0 | 0 | 0 | -0.082 | 0 | 0
37366 | MIDDLETOWN 13 | 12505 | MIDDLETOWN 12-15 | GT | KER | NG | OIL COMBUSTION (GAS) TURBINE | 2011-06-23 04:00 | GenConn Energy LLC | GCE | 09 | 007 | CT | CT | 57068 | 46.9 | 49.2 | 46.9 | 49.2 | 46.9
37367 | MIDDLETOWN 14 | 12505 | MIDDLETOWN 12-15 | GT | KER | NG | OIL COMBUSTION (GAS) TURBINE | 2011-06-01 04:00 | GenConn Energy LLC | GCE | 09 | 007 | CT | CT | 57068 | 46.9 | 49.2 | 46.9 | 49.2 | 46.9
37368 | MIDDLETOWN 15 | 12505 | MIDDLETOWN 12-15 | GT | KER | NG | OIL COMBUSTION (GAS) TURBINE | 2011-06-01 04:00 | GenConn Energy LLC | GCE | 09 | 007 | CT | CT | 57068 | 46.9 | 49.2 | 46.9 | 49.2 | 46.9
37721 | ROYAL MILLS WARWICK RI HYDRO |  | No Resource (1) | HDR | WAT |  | HYDRO (DAILY CYCLE - RUN OF RIVER) | 2010-12-01 05:00 | Narragansett Electric Company | NEC | 44 | 003 | RI | RI | 0 | 0 | 0 | -0.225 | 0 | 0
37722 | SILVER LAKE SOLAR PV FACILITY | 37051 | SILVER LAKE PV | PV | SUN |  | MISC. OTHER | 2010-12-06 05:00 | Western Massachusetts Electric Company | WMECO | 25 | 003 | WMA | WCMA | 0 | 0.661 | 0 | 0.203 | 0 | 0.661
37751 | NM-UNISTRESS |  | No Resource (1) | PV | SUN |  | MISC. OTHER | 2011-01-01 05:00 | Western Massachusetts Electric Company | WMECO | 25 | 003 | WMA | WCMA | 0 | 0 | 0 | -0.039 | 0 | 0
37752 | NM-COUNTRY |  | No Resource (1) | PV | SUN |  | MISC. OTHER | 2011-01-01 05:00 | Western Massachusetts Electric Company | WMECO | 25 | 003 | WMA | WCMA | 0 | 0 | 0 | -0.051 | 0 | 0
37753 | NM-HANCOCK |  | No Resource (1) | PV | SUN |  | MISC. OTHER | 2011-01-01 05:00 | Western Massachusetts Electric Company | WMECO | 25 | 003 | WMA | WCMA | 0 | 0 | 0 | -0.033 | 0 | 0
37754 | NM-QUALITY |  | No Resource (1) | PV | SUN |  | MISC. OTHER | 2011-01-01 05:00 | Western Massachusetts Electric Company | WMECO | 25 | 003 | WMA | WCMA | 0 | 0 | 0 | -0.052 | 0 | 0
37755 | NM-WOOD |  | No Resource (1) | PV | SUN |  | MISC. OTHER | 2011-01-01 05:00 | Western Massachusetts Electric Company | WMECO | 25 | 011 | WMA | WCMA | 0 | 0.015 | 0 | -0.024 | 0 | 0.015
37756 | NM-FOURSTAR |  | No Resource (1) | PV | SUN |  | MISC. OTHER | 2011-01-01 05:00 | Western Massachusetts Electric Company | WMECO | 25 | 011 | WMA | WCMA | 0 | 0.019 | 0 | -0.008 | 0 | 0.019
37757 | NM-ASTRO |  | No Resource (1) | PV | SUN |  | MISC. OTHER | 2011-01-01 05:00 | Western Massachusetts Electric Company | WMECO | 25 | 013 | WMA | WCMA | 0 | 0 | 0 | -0.039 | 0 | 0
37758 | NM-MARLEY |  | No Resource (1) | PV | SUN |  | MISC. OTHER | 2011-01-01 05:00 | Western Massachusetts Electric Company | WMECO | 25 | 015 | WMA | WCMA | 0 | 0 | 0 | -0.034 | 0 | 0
37759 | NM-STONE |  | No Resource (1) | WT | WND |  | WIND TURBINE | 2011-01-01 05:00 | Western Massachusetts Electric Company | WMECO | 25 | 003 | WMA | WCMA | 0 | 0 | 0.006 | -0.247 | 0.006 | 0
37760 | NM-RIVERVIEW |  | No Resource (1) | PV | SUN |  | MISC. OTHER | 2011-01-01 05:00 | Western Massachusetts Electric Company | WMECO | 25 | 003 | WMA | WCMA | 0 | 0 | 0 | -0.069 | 0 | 0
37761 | NM-PETRICCA |  | No Resource (1) | PV | SUN |  | MISC. OTHER | 2011-01-01 05:00 | Western Massachusetts Electric Company | WMECO | 25 | 003 | WMA | WCMA | 0 | 0 | 0 | -0.035 | 0 | 0
37823 | INDIAN RIVER POWER SUPPLY LLC | 37079 | INDIAN RIVER POWER SUPPLY LLC | HDR | WAT |  | HYDRO (DAILY CYCLE - RUN OF RIVER) | 2011-02-01 05:00 | Swift River Trading Company LLC | SRTC | 25 | 013 | WMA | WCMA | 0 | 0.236 | 0 | 0.236 | 0 | 0.236
37954 | BLOUNT SEA FALL RIVER MA PV |  | No Resource (1) | PV | SUN |  | MISC. OTHER | 2011-03-16 04:00 | Massachusetts Electric Company | MEC | 25 | 005 | SEMA | SEMA | 0 | 0 | 0 | 0 | 0 | 0
37955 | TRANS MED TYNGSBORO MA PV |  | No Resource (1) | PV | SUN |  | MISC. OTHER | 2011-03-16 04:00 | Massachusetts Electric Company | MEC | 25 | 017 | CMA/NEMA | WCMA | 0 | 0.017 | 0.001 | 0.017 | 0.001 | 0.017
37956 | PH HENBIL BILLERICA MA PV |  | No Resource (1) | PV | SUN |  | MISC. OTHER | 2011-03-16 04:00 | Massachusetts Electric Company | MEC | 25 | 017 | CMA/NEMA | WCMA | 0 | 0.007 | 0 | 0.007 | 0 | 0.007
37957 | CHELM WTR N CHELMSFORD MA PV |  | No Resource (1) | PV | SUN |  | MISC. OTHER | 2011-03-16 04:00 | Massachusetts Electric Company | MEC | 25 | 017 | CMA/NEMA | WCMA | 0 | 0 | 0 | 0 | 0 | 0
37958 | PETER W ELEM LOWELL MA PV |  | No Resource (1) | PV | SUN |  | MISC. OTHER | 2011-03-16 04:00 | Massachusetts Electric Company | MEC | 25 | 017 | CMA/NEMA | WCMA | 0 | 0.015 | 0 | 0.015 | 0 | 0.015
37959 | CIRCLE FIN NEWBURYPORT MA PV |  | No Resource (1) | PV | SUN |  | MISC. OTHER | 2011-03-16 04:00 | Massachusetts Electric Company | MEC | 25 | 009 | BOSTON | NEMA | 0 | 0.02 | 0 | 0.02 | 0 | 0.02
37965 | BIO-DETEK PAWTUCKET RI PV |  | No Resource (1) | PV | SUN |  | MISC. OTHER | 2011-03-21 04:00 | Narragansett Electric Company | NEC | 44 | 007 | RI | RI | 0 | 0 | 0 | 0 | 0 | 0
37966 | LTI HARVARD AP HARVARD MA PV |  | No Resource (1) | PV | SUN |  | MISC. OTHER | 2011-03-21 04:00 | Massachusetts Electric Company | MEC | 25 | 027 | CMA/NEMA | WCMA | 0 | 0.021 | 0 | 0.021 | 0 | 0.021
37967 | HILLSIDE MARLBOROUGH MA PV |  | No Resource (1) | PV | SUN |  | MISC. OTHER | 2011-03-21 04:00 | Massachusetts Electric Company | MEC | 25 | 017 | CMA/NEMA | WCMA | 0 | 0 | 0 | 0 | 0 | 0
37968 | LOW MEM AUD LOWELL MA PV |  | No Resource (1) | PV | SUN |  | MISC. OTHER | 2011-03-21 04:00 | Massachusetts Electric Company | MEC | 25 | 017 | CMA/NEMA | WCMA | 0 | 0.024 | 0.004 | 0.024 | 0.004 | 0.024
37972 | DARTMOUTHBUSPARK_PV_ID1592 |  | No Resource (1) | PV | SUN |  | MISC. OTHER | 2011-03-23 04:00 | NSTAR Electric Company | NSTAR | 25 | 005 | SEMA | SEMA | 0 | 0.671 | 0.116 | 0.671 | 0.116 | 0.671
37973 | GENERAL MILLS METHUEN MA PV |  | No Resource (1) | PV | SUN |  | MISC. OTHER | 2011-03-24 04:00 | Massachusetts Electric Company | MEC | 25 | 009 | BOSTON | NEMA | 0 | 0.012 | 0 | 0.012 | 0 | 0.012
39663 | BARNSTABLE_DPW_ID1545 |  | No Resource (1) | WT | WND |  | WIND TURBINE | 2011-08-01 04:00 | NSTAR Electric Company | NSTAR | 25 | 001 | SEMA | SEMA | 0 | 0.014 | 0.08 | 0.014 | 0.08 | 0.014
39664 | DART_BLDG_SUPPLY_ID1470 |  | No Resource (1) | PV | SUN |  | MISC. OTHER | 2011-08-01 04:00 | NSTAR Electric Company | NSTAR | 25 | 005 | SEMA | SEMA | 0 | 0.019 | 0.08 | 0.019 | 0.08 | 0.019
39665 | YARMOUTH_DPW_ID1740 |  | No Resource (1) | PV | SUN |  | MISC. OTHER | 2011-08-01 04:00 | NSTAR Electric Company | NSTAR | 25 | 001 | SEMA | SEMA | 0 | 0.079 | 0.107 | 0.079 | 0.107 | 0.079
39675 | TURKEY HILL |  | No Resource (1) | PV | SUN |  | MISC. OTHER | 2011-08-01 04:00 | Fitchburg Gas & Electric Light Company | FGE | 25 | 027 | CMA/NEMA | WCMA | 0 | 0.005 | 0.039 | 0.005 | 0.039 | 0.005
39717 | HI-GEAR |  | No Resource (1) | PV | SUN |  | MISC. OTHER | 2011-10-01 04:00 | Fitchburg Gas & Electric Light Company | FGE | 25 | 027 | CMA/NEMA | WCMA | 0 | 0.117 | 0.117 | 0.117 | 0.117 | 0.117
39722 | GTR_BOSTON_FOODBANKS_ID1628 |  | No Resource (1) | PV | SUN |  | MISC. OTHER | 2011-10-17 04:00 | NSTAR Electric Company | NSTAR | 25 | 025 | BOSTON | NEMA | 0 | 0.071 | 0.071 | 0.071 | 0.071 | 0.071
39724 | EASTERN_AVE_HOLDINGS_PV_ID1652 |  | No Resource (1) | PV | SUN |  | MISC. OTHER | 2011-10-17 04:00 | NSTAR Electric Company | NSTAR | 25 | 025 | BOSTON | NEMA | 0 | 0.064 | 0.064 | 0.064 | 0.064 | 0.064
39738 | MWRA_LORING_RD_ID1400 |  | No Resource (1) | HDR | WAT |  | HYDRO (DAILY CYCLE - RUN OF RIVER) | 2011-11-01 04:00 | NSTAR Electric Company | NSTAR | 25 | 017 | BOSTON | NEMA | 0 | 0.078 | 0.078 | 0.078 | 0.078 | 0.078
39992 | OTIS_WT_AFCEE_ID1692 |  | No Resource (1) | WT | WND |  | WIND TURBINE | 2011-11-28 05:00 | NSTAR Electric Company | NSTAR | 25 | 001 | SEMA | SEMA | 0 | 1.2 | 1.2 | 1.2 | 1.2 | 1.2
40015 | INDIAN ORCHARD SOLAR FACILITY |  | No Resource (1) | PV | SUN |  | MISC. OTHER | 2011-12-01 05:00 | Western Massachusetts Electric Company | WMECO | 25 | 013 | WMA | WCMA | 57674 | 0.595 | 0 | 0.595 | 0 | 0.595
40050 | EXETER AGRI ENERGY |  | No Resource (1) | IC | OBG |  | BIO/REFUSE | 2011-12-19 05:00 | Vermont Public Power Supply Authority | VPPSA | 23 | 019 | BHE | ME | 0 | 0.98 | 0.98 | 0.98 | 0.98 | 0.98
40066 | OLDBARNST_RD_MASHPEE_PV_ID1798 |  | No Resource (1) | PV | SUN |  | MISC. OTHER | 2012-01-16 05:00 | NSTAR Electric Company | NSTAR | 25 | 001 | SEMA | SEMA | 0 | 0 | 0 | 0 | 0 | 0.12
40067 | MARION_DR_KINGSTON_WT_ID1656 |  | No Resource (1) | WT | WND |  | WIND TURBINE | 2012-01-16 05:00 | NSTAR Electric Company | NSTAR | 25 | 023 | SEMA | SEMA | 0 | 0 | 0 | 0 | 0 | 2.4
40085 | QUABBIN 1_ORANGE MA PV NET |  | No Resource (1) | PV | SUN |  | MISC. OTHER | 2012-01-25 05:00 | Massachusetts Electric Company | MEC | 25 | 011 | WMA | WCMA | 0 | 0 | 0 | 0 | 0 | 0.037
40086 | QUABBIN 2_ORANGE MA PV NET |  | No Resource (1) | PV | SUN |  | MISC. OTHER | 2012-01-25 05:00 | Massachusetts Electric Company | MEC | 25 | 011 | WMA | WCMA | 0 | 0 | 0 | 0 | 0 | 0.037
40116 | DELAWARE VALLEY CORP PV |  | No Resource (1) | PV | SUN |  | MISC. OTHER | 2012-01-31 05:00 | Massachusetts Electric Company | MEC | 25 | 017 | CMA/NEMA | WCMA | 0 | 0 | 0 | 0 | 0 | 0.04
40119 | WORCESTER STATE COLLEGE PV |  | No Resource (1) | PV | SUN |  | MISC. OTHER | 2012-01-31 05:00 | Massachusetts Electric Company | MEC | 25 | 027 | CMA/NEMA | WCMA | 0 | 0 | 0 | 0 | 0 | 0.04
40137 | BERKSHIRE EAST WIND |  | No Resource (1) | WT | WND |  | WIND TURBINE | 2012-02-03 05:00 | Massachusetts Electric Company | MEC | 25 | 011 | WMA | WCMA | 0 | 0 | 0 | 0 | 0 | 0.35
40176 | NFM SOLAR POWER, LLC |  | No Resource (1) | PV | SUN |  | MISC. OTHER | 2012-02-18 | FirstLight Power Resources Man | FPRM | 25 | 011 | WMA | WCMA | 0 | 0 | 0 | 0 | 0 | 0.65
40194 | MICRON |  | No Resource (1) | PV | SUN |  | MISC. OTHER | 2012-03-01 | Fitchburg Gas and Electric Lig | FGE | 25 | 027 | WMA | WCMA | 0 | 0 | 0 | 0 | 0 | 0.039
40207 | KEZAR UPPER FALLS | 786 | KEZAR LEDGEMERE COMPOSITE | HDR | WAT |  | HYDRO (DAILY CYCLE - RUN OF RIVER) | 1996-02-01 | NextEra Energy Power Marketing | FPLP | 23 | 031 | SME | ME | 0 | 0 | 0 | 0 | 0.26 | 0.089
40208 | KEZAR LOWER FALLS | 786 | KEZAR LEDGEMERE COMPOSITE | HDR | WAT |  | HYDRO (DAILY CYCLE - RUN OF RIVER) | 1996-02-01 | NextEra Energy Power Marketing | FPLP | 23 | 031 | SME | ME | 0 | 0 | 0 | 0 | 0.484 | 0.165
40209 | LEDGEMERE | 786 | KEZAR LEDGEMERE COMPOSITE | HDR | WAT |  | HYDRO (DAILY CYCLE - RUN OF RIVER) | 1996-02-01 | NextEra Energy Power Marketing | FPLP | 23 | 031 | SME | ME | 0 | 0 | 0 | 0 | 0.335 | 0.115
| NEW HAVEN HARBOR UNITS 2, 3, & 4 | 15477 | NEW HAVEN HARBOR UNITS 2, 3, & 4 | GT | NG | DFO | GAS/OIL COMBUSTION (GAS) TURBINE | 2012-06-01 | PSEG New Haven, LLC | PSEG-NH | 09 | 009 | CT | CT | 6156 | 0 | 0 | 0 | 0 | 129.6
12549 | DFC-ERG Milford Project | 12549 | DFC-ERG Milford | FC | NG |  | MISC. OTHER | 2012-06-15 |  |  | 09 | 009 | SWCT | CT |  | 0 | 0 | 0 | 0 | 7.8
[15 empty] | Total | 31766.431 | 34407.889 | 1632.4 | 34407.889 | 31969.466
NOTES:
Appendix A - defines the codes used.
Generator details, including Lead Market Participant, as of January 1, 2012.
Additional information and changes to generating asset Lead Participant since January 1, 2012 may be found in the Endnotes following Section 2.1.
When an alternate fuel is listed, the unit may not necessarily be fully operable on both fuels.
FOOTNOTES:
(1) This an existing Asset that has no associated Resource at this time.

## 2.1 Endnotes
2.1 Endnotes
-1 | All generator details in Section 2.1, other than the capabilities during the winter and summer peaks, are as of January 1, 2012.
-2 | Effective February 1, 2012, GDF SUEZ Energy Marketing NA, Inc. (SUEZ) has replaced ANP Funding I, LLC (ANP) as the Lead Market Participant for the following assets:
MILFORD POWER, Asset #486
ANP-BLACKSTONE ENERGY 1, Asset #1286
ANP-BLACKSTONE ENERGY 2, Asset #1287
ANP-BELLINGHAM 1, Asset #1412
ANP-BELLINGHAM 2, Asset #1415
-3 | Effective February 1, 2012, Constellation Energy Commodities Group, Inc. (CEC) has replaced Macquarie Energy LLC (MCPI) as the Lead Market Participant for the following assets:
ECO Maine, Asset #542
-4 | Effective March 1, 2012, Constellation Energy Commodities (CEC) has replaced NextEra Energy Power Marketing, LLC (FPLP) as the Lead Market Participant for the following assets:
KENNEBAGO HYDRO Asset #1119
HACKETT MILLS HYDRO, Asset #2286
-5 | Effective March 1, 2012, New Brunswick Power Generation Corporation (NBPGC) has replaced Integrys Energy Services, Inc. (IES) as the Lead Market Participant for the following assets:
PERC-ORRINGTON 1, Asset #536
-6 | Effective April 1, 2011, EquiPower Resources Management (EPRM) has replaced Milford Power Company, LLC (MPC) as the Lead Market Participant for the following assets:
MILFORD POWER 1, Asset #1385
MILFORD POWER 2, Asset #1386

## 2.2 Net of Imports & Exports
2.2 Net of Imports and Exports (1)
|  | CAPACITY IMPORT/EXPORT FROM |  | CAPABILITY - MW
|  |  |  | Winter | Summer
|  |  |  | 2012-01-01 | 2012-08-01
|  | Quebec (2) |  | 296 | 688
|  | New Brunswick |  | 0 | 284
|  | New York (3) |  | 109 | 211
|  |  | NET OF IMPORTS AND EXPORTS (4) | 405 | 1183
FOOTNOTES:
-1 | Summer and winter values are based on FCM Capacity Supply Obligations.
-2 | The Citizens Block Load CSO, which is treated as a generating resource in Sec. 3.1 and Appendix D, is treated here as an import from Quebec.
-3 | New York values do not include the reserve margin gross-up on the NYPA CSO, and reflect a 100 MW Administrative Export. That export is treated as a reduction to the generation CSO in Sec. 1.
-4 | A positive value indicates net imports and a negative value indicates net exports.

## 3.1 Sum of CSOs
3.1 Summary of Capacity Supply Obligations (CSO) MW(1)(2)(3)(4)(5)(6)(7)
Capacity Commitment Period
|  |  |  | 2011-12(8) |  | 2012-13(9) |  | 2013-14 (10) |  | 2014-15 (11)
| Load Zone Name | Resource Type | Resource Sub Type | Summer CSO | Winter CSO | Summer CSO | Winter CSO | Summer CSO | Winter CSO | Summer CSO | Winter CSO
| CT | ACTIVE DR | REAL TIME DR | 209.163 | 172.67 | 128.944 | 94.781 | 280.362 | 272.911 | 279.299 | 270.134
|  |  | REAL-TIME EG | 267.206 | 250.391 | 182.815 | 166.402 | 237.563 | 221.15 | 256.943 | 242.157
|  |  | TOTAL ACTIVE | 476.369 | 423.061 | 311.759 | 261.183 | 517.925 | 494.061 | 536.242 | 512.291
|  | PASSIVE DR | ON-PEAK | 98.58 | 93.216 | 79.786 | 75.203 | 82.577 | 82.577 | 93.064 | 90.216
|  |  | SEASONAL PEAK | 245.831 | 245.831 | 230.911 | 230.911 | 265.196 | 265.196 | 291.065 | 291.065
|  |  | TOTAL PASSIVE | 344.411 | 339.047 | 310.697 | 306.114 | 347.773 | 347.773 | 384.129 | 381.281
|  | DR Total |  | 820.78 | 762.108 | 622.456 | 567.297 | 865.698 | 841.834 | 920.371 | 893.572
|  | GEN | Intermittent | 379.339 | 396.923 | 213.409 | 225.588 | 378.994 | 393.357 | 177.153 | 189.929
|  |  | Non Intermittent | 7287.649 | 7312.952 | 7371.417 | 7429.065 | 7037.032 | 7059.697 | 7262.488 | 7357.224
|  | GEN Total |  | 7666.988 | 7709.875 | 7584.826 | 7654.653 | 7416.026 | 7453.054 | 7439.641 | 7547.153
| CT Total |  |  | 8487.768 | 8471.983 | 8207.282 | 8221.95 | 8281.724 | 8294.888 | 8360.012 | 8440.725
| ME | ACTIVE DR | REAL TIME DR | 226.81 | 225.344 | 233.047 | 231.829 | 240.906 | 239.752 | 271.262 | 269.965
|  |  | REAL-TIME EG | 18.978 | 18.978 | 33.342 | 26.393 | 38.381 | 31.432 | 30.817 | 27.834
|  |  | TOTAL ACTIVE | 245.788 | 244.322 | 266.389 | 258.222 | 279.287 | 271.184 | 302.079 | 297.799
|  | PASSIVE DR | ON-PEAK | 32.634 | 32.015 | 70.103 | 67.933 | 109.058 | 107.001 | 139.125 | 136.812
|  |  | SEASONAL PEAK | 0 | 0 | 0 | 0 | 0 | 0 | 0 | 0
|  |  | TOTAL PASSIVE | 32.634 | 32.015 | 70.103 | 67.933 | 109.058 | 107.001 | 139.125 | 136.812
|  | DR Total |  | 278.422 | 276.337 | 336.492 | 326.155 | 388.345 | 378.185 | 441.204 | 434.611
|  | GEN | Intermittent | 157.511 | 224.725 | 167.222 | 218.382 | 185.248 | 223.311 | 182.351 | 232.954
|  |  | Non Intermittent | 2656.365 | 2690.483 | 2871.933 | 2876.78 | 2493.741 | 2529.45 | 2684.573 | 2721.297
|  | GEN Total |  | 2813.876 | 2915.208 | 3039.155 | 3095.162 | 2678.989 | 2752.761 | 2866.924 | 2954.251
| ME Total |  |  | 3092.298 | 3191.545 | 3375.647 | 3421.317 | 3067.334 | 3130.946 | 3308.128 | 3388.862
| NEMA | ACTIVE DR | REAL TIME DR | 83.006 | 62.13 | 65.108 | 46.499 | 205.564 | 185.049 | 265.22 | 238.591
|  |  | REAL-TIME EG | 85.799 | 62.102 | 54.576 | 39.656 | 60.22 | 45.3 | 132.21 | 111.799
|  |  | TOTAL ACTIVE | 168.805 | 124.232 | 119.684 | 86.155 | 265.784 | 230.349 | 397.43 | 350.39
|  | PASSIVE DR | ON-PEAK | 147.052 | 144.216 | 175.008 | 172.463 | 214.666 | 212.172 | 293.929 | 291.293
|  |  | SEASONAL PEAK | 0 | 0 | 0 | 0 | 0 | 0 | 0 | 0
|  |  | TOTAL PASSIVE | 147.052 | 144.216 | 175.008 | 172.463 | 214.666 | 212.172 | 293.929 | 291.293
|  | DR Total |  | 315.857 | 268.448 | 294.692 | 258.618 | 480.45 | 442.521 | 691.359 | 641.683
|  | GEN | Intermittent | 66.094 | 69.09 | 68.077 | 71.034 | 63.289 | 65.49 | 68.939 | 71.307
|  |  | Non Intermittent | 2771.859 | 3147.414 | 2811.849 | 2885.842 | 2755.71 | 2755.71 | 2504.194 | 2712.88
|  | GEN Total |  | 2837.953 | 3216.504 | 2879.926 | 2956.876 | 2818.999 | 2821.2 | 2573.133 | 2784.187
| NEMA Total |  |  | 3153.81 | 3484.952 | 3174.618 | 3215.494 | 3299.449 | 3263.721 | 3264.492 | 3425.87
| NH | ACTIVE DR | REAL TIME DR | 39.289 | 38.476 | 31.644 | 30.949 | 44.913 | 44.504 | 44.499 | 43.78
|  |  | REAL-TIME EG | 38.133 | 35.876 | 29.691 | 27.747 | 36.216 | 34.272 | 36.774 | 34.83
|  |  | TOTAL ACTIVE | 77.422 | 74.352 | 61.335 | 58.696 | 81.129 | 78.776 | 81.273 | 78.61
|  | PASSIVE DR | ON-PEAK | 53.807 | 53.186 | 60.131 | 59.601 | 65.507 | 65.507 | 72.083 | 71.876
|  |  | SEASONAL PEAK | 0 | 0 | 0 | 0 | 0 | 0 | 0 | 0
|  |  | TOTAL PASSIVE | 53.807 | 53.186 | 60.131 | 59.601 | 65.507 | 65.507 | 72.083 | 71.876
|  | DR Total |  | 131.229 | 127.538 | 121.466 | 118.297 | 146.636 | 144.283 | 153.356 | 150.486
|  | GEN | Intermittent | 109.184 | 132.261 | 133.285 | 172.438 | 142.631 | 181.2 | 145.516 | 184.235
|  |  | Non Intermittent | 3749.406 | 3748.573 | 3707.595 | 3707.595 | 3648.949 | 3646.507 | 3755.398 | 3755.684
|  | GEN Total |  | 3858.59 | 3880.834 | 3840.88 | 3880.033 | 3791.58 | 3827.707 | 3900.914 | 3939.919
| NH Total |  |  | 3989.819 | 4008.372 | 3962.346 | 3998.33 | 3938.216 | 3971.99 | 4054.27 | 4090.405
| RI | ACTIVE DR | REAL TIME DR | 78.281 | 70.615 | 43.051 | 36.058 | 66.739 | 58.058 | 74.733 | 65.674
|  |  | REAL-TIME EG | 40.896 | 29.69 | 38.352 | 28.7 | 54.069 | 44.417 | 85.356 | 75.704
|  |  | TOTAL ACTIVE | 119.177 | 100.305 | 81.403 | 64.758 | 120.808 | 102.475 | 160.089 | 141.378
|  | PASSIVE DR | ON-PEAK | 54.282 | 53.273 | 63.75 | 62.888 | 68.469 | 68.469 | 82.963 | 82.106
|  |  | SEASONAL PEAK | 0.408 | 0.408 | 0.109 | 0.109 | 0 | 0 | 0 | 0
|  |  | TOTAL PASSIVE | 54.69 | 53.681 | 63.859 | 62.997 | 68.469 | 68.469 | 82.963 | 82.106
|  | DR Total |  | 173.867 | 153.986 | 145.262 | 127.755 | 189.277 | 170.944 | 243.052 | 223.484
|  | GEN | Intermittent | 2.777 | 6.666 | 3.305 | 5.93 | 4.411 | 6.79 | 4.007 | 6.16
|  |  | Non Intermittent | 2488.341 | 2584.269 | 2381.424 | 2431.156 | 2222.07 | 2282.17 | 2357.127 | 2433.713
|  | GEN Total |  | 2491.118 | 2590.935 | 2384.729 | 2437.086 | 2226.481 | 2288.96 | 2361.134 | 2439.873
| RI Total |  |  | 2664.985 | 2744.921 | 2529.991 | 2564.841 | 2415.758 | 2459.904 | 2604.186 | 2663.357
| SEMA | ACTIVE DR | REAL TIME DR | 62.209 | 49.783 | 40.222 | 26.269 | 121.108 | 108.825 | 140.678 | 126.975
|  |  | REAL-TIME EG | 46.502 | 33.387 | 31.901 | 21.644 | 33.312 | 23.011 | 72.511 | 61.001
|  |  | TOTAL ACTIVE | 108.711 | 83.17 | 72.123 | 47.913 | 154.42 | 131.836 | 213.189 | 187.976
|  | PASSIVE DR | ON-PEAK | 98.094 | 95.618 | 108.748 | 106.633 | 114.416 | 112.524 | 149.258 | 147.511
|  |  | SEASONAL PEAK | 0 | 0 | 0.214 | 0.214 | 0 | 0 | 0 | 0
|  |  | TOTAL PASSIVE | 98.094 | 95.618 | 108.962 | 106.847 | 114.416 | 112.524 | 149.258 | 147.511
|  | DR Total |  | 206.805 | 178.788 | 181.085 | 154.76 | 268.836 | 244.36 | 362.447 | 335.487
|  | GEN | Intermittent | 75.877 | 81.516 | 74.059 | 79.896 | 78.301 | 82.684 | 77.891 | 81.362
|  |  | Non Intermittent | 5387.442 | 5729.933 | 5669.294 | 5840.465 | 5362.722 | 5418.919 | 5436.173 | 5636.244
|  | GEN Total |  | 5463.319 | 5811.449 | 5743.353 | 5920.361 | 5441.023 | 5501.603 | 5514.064 | 5717.606
| SEMA Total |  |  | 5670.124 | 5990.237 | 5924.438 | 6075.121 | 5709.859 | 5745.963 | 5876.511 | 6053.093
| VT | ACTIVE DR | REAL TIME DR | 53.412 | 52.761 | 39.735 | 38.106 | 49.809 | 49.272 | 52.19 | 49.53
|  |  | REAL-TIME EG | 16.276 | 16.276 | 11.641 | 10.669 | 14.265 | 13.293 | 18.492 | 17.52
|  |  | TOTAL ACTIVE | 69.688 | 69.037 | 51.376 | 48.775 | 64.074 | 62.565 | 70.682 | 67.05
|  | PASSIVE DR | ON-PEAK | 64.854 | 64.235 | 70.849 | 70.32 | 91.028 | 90.89 | 104.434 | 104.083
|  |  | SEASONAL PEAK | 0 | 0 | 0 | 0 | 0 | 0 | 0 | 0
|  |  | TOTAL PASSIVE | 64.854 | 64.235 | 70.849 | 70.32 | 91.028 | 90.89 | 104.434 | 104.083
|  | DR Total |  | 134.542 | 133.272 | 122.225 | 119.095 | 155.102 | 153.455 | 175.116 | 171.133
|  | GEN | Intermittent | 58.162 | 95.248 | 75.623 | 114.139 | 73.379 | 113.857 | 89.961 | 144.97
|  |  | Non Intermittent | 841.06 | 841.06 | 711.789 | 711.789 | 840.039 | 840.039 | 857.003 | 857.676
|  | GEN Total |  | 899.222 | 936.308 | 787.412 | 825.928 | 913.418 | 953.896 | 946.964 | 1002.646
| VT Total |  |  | 1033.764 | 1069.58 | 909.637 | 945.023 | 1068.52 | 1107.351 | 1122.08 | 1173.779
| WCMA | ACTIVE DR | REAL TIME DR | 134.569 | 114.718 | 110.612 | 93.065 | 142.089 | 122.694 | 149.547 | 127.254
|  |  | REAL-TIME EG | 63.976 | 48.218 | 52.696 | 38.845 | 55.516 | 41.668 | 88.704 | 75.132
|  |  | TOTAL ACTIVE | 198.545 | 162.936 | 163.308 | 131.91 | 197.605 | 164.362 | 238.251 | 202.386
|  | PASSIVE DR | ON-PEAK | 89.348 | 86.872 | 103.427 | 101.276 | 100.325 | 98.226 | 140.551 | 138.596
|  |  | SEASONAL PEAK | 13.417 | 13.417 | 15.197 | 15.197 | 24.463 | 24.463 | 31.043 | 31.043
|  |  | TOTAL PASSIVE | 102.765 | 100.289 | 118.624 | 116.473 | 124.788 | 122.689 | 171.594 | 169.639
|  | DR Total |  | 301.31 | 263.225 | 281.932 | 248.383 | 322.393 | 287.051 | 409.845 | 372.025
|  | GEN | Intermittent | 40.149 | 67.171 | 46.394 | 68.071 | 45.867 | 66.253 | 47.013 | 66.226
|  |  | Non Intermittent | 3665.011 | 3725.02 | 3660.068 | 3688.297 | 3471.022 | 3484.008 | 3469.761 | 3497.366
|  | GEN Total |  | 3705.16 | 3792.191 | 3706.462 | 3756.368 | 3516.889 | 3550.261 | 3516.774 | 3563.592
| WCMA Total |  |  | 4006.47 | 4055.416 | 3988.394 | 4004.751 | 3839.282 | 3837.312 | 3926.619 | 3935.617
| ISO NEW | ACTIVE DR | REAL TIME DR | 886.739 | 786.497 | 692.363 | 597.556 | 1151.49 | 1081.065 | 1277.428 | 1191.903
| ENGLAND |  | REAL-TIME EG | 577.766 | 494.918 | 435.014 | 360.056 | 529.542 | 454.543 | 721.807 | 645.977
| Total |  | TOTAL ACTIVE | 1464.505 | 1281.415 | 1127.377 | 957.612 | 1681.032 | 1535.608 | 1999.235 | 1837.88
|  | PASSIVE DR | ON-PEAK | 638.651 | 622.631 | 731.802 | 716.317 | 846.046 | 837.366 | 1075.407 | 1062.493
|  |  | SEASONAL PEAK | 259.656 | 259.656 | 246.431 | 246.431 | 289.659 | 289.659 | 322.108 | 322.108
|  |  | TOTAL PASSIVE | 898.307 | 882.287 | 978.233 | 962.748 | 1135.705 | 1127.025 | 1397.515 | 1384.601
|  | DR Total |  | 2362.812 | 2163.702 | 2105.61 | 1920.36 | 2816.737 | 2662.633 | 3396.75 | 3222.481
|  | GEN | Intermittent | 889.093 | 1073.6 | 781.374 | 955.478 | 972.12 | 1132.942 | 792.831 | 977.143
|  |  | Non Intermittent | 28847.133 | 29779.704 | 29185.369 | 29570.989 | 27831.285 | 28016.5 | 28326.717 | 28972.084
|  | GEN Total |  | 29736.226 | 30853.304 | 29966.743 | 30526.467 | 28803.405 | 29149.442 | 29119.548 | 29949.227
| ISO NEW ENGLAND Total |  |  | 32099.038 | 33017.006 | 32072.353 | 32446.827 | 31620.142 | 31812.075 | 32516.298 | 33171.708
| Import | IMPORT |  | 1223.401 | 492.626 | 755.843 | 555.472 | 1726.449 | 1726.449 | 1831.372 | 1360.946
| Grand Total |  |  | 33322.439 | 33509.632 | 32828.196 | 33002.299 | 33346.591 | 33538.524 | 34347.67 | 34532.654
FOOTNOTES:
(1) Values are not capped by RTEG or Interface limits.
(2) Includes all Resources without distinction of qualification as a New Capacity Resource or Existing Capacity Resource.
(3) De-listed MW and Non-Price Retirement MWs have been removed.
(4) The Citizens Block Load Capacity Supply Obligation is treated as a generating resource in this table, whereas in the Section 1 summaries it is treated as an import.
(5) 2011-12 values include reserve margin gross-ups.
(6) All Capacity Supply Obligation values are current as of March 19, 2012.
(7) ISO participation/termination values have been integrated into the above values by capacity resource type. The capacity resource type totals in this table will not match those in Appendix D.
(8) Capacity Supply Obligation values include results for the Annual Reconfiguration Auction 3.
(9) Capacity Supply Obligation values include results for the Annual Reconfiguration Auction 3.
(10) Capacity Supply Obligation values include results for the Bilateral Period 1 - Annual Reconfiguration Auction 2.
(11) Capacity Supply Obligation values include results for the 2014-2015 FCA Proration.

## 4.1 Resource NRCs and CNRCs
4.1 Network Resource Capability (NRC) & Capacity Network Resource Capability (CNRC) List(1)(2)
- As of June 1, 2012
| Resource ID | Resource Name | Asset ID | Asset Name | NRC (MW) |  | CNRC (MW) |  | Instrument Used to Identify Capability(4) | State | County | RSP Area | Lead Participant
[5 empty] | Summer (500F) | Winter (00F) | Summer (900F) | Winter (200F)
| 10362 | ACTON HYDRO INC. | 10362 | ACTON HYDRO INC. | 0.178 | 0.178 | 0.178 | 0.178 | Historic Capability | 25 | 17 | BOSTON | Concord
| 463 | AEI LIVERMORE | 463 | AEI LIVERMORE | 35.3 | 35.63 | 35.3 | 35.63 | Historic Capability | 23 | 1 | ME | BSEI
| 594 | AES THAMES | 594 | AES THAMES | 181 | 181 | 181 | 181 | IA | 9 | 11 | CT | CLP
| 326 | ALTRESCO | 326 | ALTRESCO | 165 | 165 | 160 | 165 | IA | 25 | 3 | WMA | PPH
| 14271 | AMERESCO NORTHAMPTON | 14271 | AMERESCO NORTHAMPTON | 0.8 | 0.8 | 0.8 | 0.8 | Historic Capability | 25 | 15 | WMA | CEC
| 327 | AMOSKEAG | 327 | AMOSKEAG | 17.5 | 17.5 | 17.5 | 17.5 | Historic Capability | 33 | 11 | NH | PSNH
| 1412 | ANP-BELLINGHAM 1 | 1412 | ANP-BELLINGHAM 1 | 292.4943 | 307.5 | 272.387 | 307.5 | PPA | 25 | 21 | RI | SUEZ
| 1415 | ANP-BELLINGHAM 2 | 1415 | ANP-BELLINGHAM 2 | 292.466 | 307.5 | 272.617 | 307.5 | PPA | 25 | 21 | RI | SUEZ
| 1286 | ANP-BLACKSTONE ENERGY CO. #1 | 1286 | ANP-BLACKSTONE ENERGY 1 | 292.7681 | 307.5 | 271.822 | 307.5 | PPA | 25 | 27 | RI | SUEZ
| 1287 | ANP-BLACKSTONE ENERGY 2 | 1287 | ANP-BLACKSTONE ENERGY 2 | 292.8801 | 307.5 | 271.317 | 307.5 | PPA | 25 | 27 | RI | SUEZ
| 819 | ARNOLD FALLS | 819 | ARNOLD FALLS | 0.3 | 0.3 | 0.3 | 0.3 | Historic Capability | 50 | 5 | VT | CVPS
| 329 | ASCUTNEY GT | 329 | ASCUTNEY GT | 11.46 | 14.7 | 10.3 | 14.7 | Historic Capability | 50 | 27 | VT | CVPS
| 905 | ASHUELOT HYDRO | 905 | ASHUELOT HYDRO | 0.808 | 0.93 | 0.808 | 0.93 | Historic Capability | 33 | 5 | VT | HDEL
| 953 | ATTLEBORO LANDFILL - QF | 953 | ATTLEBORO LANDFILL - QF | 1.535 | 1.535 | 1.535 | 1.535 | Historic Capability | 25 | 23 | SEMA | MEC
| 931 | AVERY DAM | 931 | AVERY DAM | 0.46 | 0.479 | 0.46 | 0.479 | Historic Capability | 33 | 1 | NH | PSNH
| 330 | AYERS ISLAND | 330 | AYERS ISLAND | 9.08 | 9.08 | 9.08 | 9.08 | Historic Capability | 33 | 1 | NH | PSNH
| 331 | AZISCOHOS HYDRO | 331 | AZISCOHOS HYDRO | 6.8 | 6.8 | 6.8 | 6.8 | IA | 23 | 19 | ME | FPLP
| 951 | BALTIC MILLS - QF | 951 | BALTIC MILLS - QF | 0.104 | 0.104 | 0.104 | 0.104 | Historic Capability | 33 | 9 | NH | SMED
| 811 | BANTAM | 811 | BANTAM | 0.32 | 0.32 | 0.32 | 0.32 | IA | 9 | 5 | CT | FPRM
| 332 | BAR HARBOR DIESELS 1-4 | 332 | BAR HARBOR DIESELS 1-4 | 8.1 | 8.65 | 8.1 | 8.65 | Historic Capability | 23 | 9 | BHE | NBPGC
| 754 | BAR MILLS | 754 | BAR MILLS | 4 | 4 | 4 | 4 | IA | 23 | 31 | SME | FPLEMH
| 2278 | BARKER LOWER HYDRO | 2278 | BARKER LOWER HYDRO | 0.652 | 1.25 | 0.652 | 1.25 | Historic Capability | 23 | 1 | ME | MCPI
| 2279 | BARKER UPPER HYDRO | 2279 | BARKER UPPER HYDRO | 0.377 | 1.262 | 0.377 | 1.262 | Historic Capability | 23 | 1 | ME | MCPI
| 833 | BARNET | 833 | BARNET | 0.35 | 0.49 | 0.35 | 0.49 | Historic Capability | 50 | 5 | NH | CVPS
| 1059 | BARRE LANDFILL | 1059 | BARRE LANDFILL | 1 | 1 | 1 | 1 | IA | 25 | 27 | WMA | DEM
| 959 | BARTON 1-4 DIESELS | 959 | BARTON 1-4 DIESELS | 4.4 | 4.4 | 4.4 | 4.4 | Historic Capability | 50 | 19 | NH | VPPSA
| 828 | BARTON HYDRO | 828 | BARTON HYDRO | 1.3 | 1.3 | 1.3 | 1.3 | Historic Capability | 50 | 19 | NH | VPPSA
| 824 | BATH ELECTRIC HYDRO | 824 | BATH ELECTRIC HYDRO | 0.4 | 0.8 | 0.4 | 0.8 | Historic Capability | 33 | 9 | NH | PSNH
| 37072 | BEAVER_RIDGE_WIND | 15706 | BEAVER RIDGE WIND | 0 | 0 | 0 | 0 | NA | 23 | 27 | ME | NHEC
| 812 | BEEBE HOLBROOK | 812 | BEEBE HOLBROOK | 0.586 | 0.586 | 0.586 | 0.586 | Historic Capability | 25 | 13 | WMA | HGE
| 2430 | BELDENS-NEW | 2430 | BELDENS-NEW | 4.58 | 5.7 | 4.58 | 5.7 | Historic Capability | 50 | 1 | VT | CVPS
| 907 | BELL MILL/ELM ST. HYDRO | 907 | BELL MILL/ELM ST. HYDRO | 0.111 | 0.111 | 0.111 | 0.111 | Historic Capability | 33 | 11 | NH | PSNH
| 335 | BELLOWS FALLS | 335 | BELLOWS FALLS | 49 | 49 | 49 | 49 | IA | 50 | 25 | VT | TCPM
| 2280 | BENTON FALLS HYDRO | 2280 | BENTON FALLS HYDRO | 3.776 | 4.355 | 3.776 | 4.355 | Historic Capability | 23 | 11 | ME | LELWD
| 12180 | BERKSHIRE COW POWER | 12180 | BERKSHIRE COW POWER | 0.5 | 0.5 | 0.5 | 0.5 | Historic Capability | 50 | 11 | VT | VEC
| 1086 | BERKSHIRE POWER | 1086 | BERKSHIRE POWER | 270 | 284 | 270 | 284 | IA | 25 | 13 | WMA | SENA
| 14661 | Berkshire Wind Power Project | 16614 | Berkshire Wind Power Project | 15 | 15 | 2.576 | 6.988 | PPA | 25 | 3 | WMA | MMWEC
| 336 | BERLIN 1 GT | 336 | BERLIN 1 GT | 41.2 | 58 | 41.2 | 58 | Historic Capability | 50 | 23 | VT | GMP
| 337 | BETHLEHEM | 337 | BETHLEHEM | 15.75 | 15.7 | 15.75 | 15.7 | Historic Capability | 33 | 7 | NH | SUEZ
| 1258 | BHE SMALL HYDRO COMPOSITE | 1258 | BHE SMALL HYDRO COMPOSITE | 2.087 | 2.087 | 2.087 | 2.087 | Historic Capability | 23 | 21 | ME | NBPGC
| 1054 | BLACKSTONE HYDRO ASSOC | 1054 | BLACKSTONE HYDRO ASSOC | 0 | 0.198 | 0 | 0.198 | Historic Capability | 44 | 7 | RI | NEC
| 1057 | BLACKSTONE HYDRO LOAD REDUCER | 1057 | BLACKSTONE HYDRO LOAD REDUCER | 1.8 | 1.8 | 1.8 | 1.8 | Historic Capability | 44 | 7 | RI | MCPI
| 10615 | BLUE SPRUCE FARM U5 | 10615 | BLUE SPRUCE FARM | 0.275 | 0.275 | 0.275 | 0.275 | Historic Capability | 50 | 21 | VT | CVPS
| 859 | BOATLOCK | 859 | BOATLOCK | 3.094 | 3.094 | 3.094 | 3.094 | Historic Capability | 25 | 13 | WMA | HGE
| 346 | BOLTON FALLS | 346 | BOLTON FALLS | 7.8 | 7.8 | 7.8 | 7.8 | Historic Capability | 50 | 23 | VT | GMP
| 755 | BONNY EAGLE/W. BUXTON | 755 | BONNY EAGLE/W. BUXTON | 17.5 | 17.5 | 17.5 | 17.5 | IA | 23 | 31 | SME | FPLEMH
| 348 | BOOT MILLS | 348 | BOOT MILLS | 18 | 18 | 18 | 18 | IA | 25 | 17 | CMA/NEMA | NSTAR
| 590 | BORALEX STRATTON ENERGY | 590 | BORALEX STRATTON ENERGY | 46.52 | 47.51 | 46.52 | 47.51 | Historic Capability | 23 | 7 | ME | BSEI
| 355 | BRANFORD 10 | 355 | BRANFORD 10 | 19.019 | 21.284 | 16.174 | 21.284 | Historic Capability | 9 | 9 | SWCT | NRGPM
| 1113 | BRASSUA HYDRO | 1113 | BRASSUA HYDRO | 4.203 | 4.203 | 4.203 | 4.203 | Historic Capability | 23 | 25 | ME | BEMLP
| 11154 | BRATTLEBORO LANDFILL | 11154 | BRATTLEBORO LANDFILL | 0.5 | 0.5 | 0.5 | 0.5 | Historic Capability | 50 | 25 | VT | CVPS
| 354 | Brayton Diesels 1-4 Incremental | 354 | BRAYTON DIESELS 1-4 | 10 | 10 | 10 | 10 | Historic Capability | 25 | 5 | RI | DEM
| 350 | BRAYTON PT 1 | 350 | BRAYTON PT 1 | 247 | 255 | 247 | 255 | IA | 25 | 5 | RI | DEM
| 351 | BRAYTON PT 2 | 351 | BRAYTON PT 2 | 244 | 258 | 244 | 258 | IA | 25 | 5 | RI | DEM
| 352 | BRAYTON PT 3 | 352 | BRAYTON PT 3 | 648 | 664 | 612 | 638 | IA | 25 | 5 | RI | DEM
| 353 | BRAYTON PT 4 | 353 | BRAYTON PT 4 | 441 | 455.42 | 441 | 455.42 | IA | 25 | 5 | RI | DEM
| 860 | BRIAR HYDRO | 860 | BRIAR HYDRO | 2.865 | 4.081 | 2.865 | 4.081 | Historic Capability | 33 | 13 | NH | PSNH
| 1032 | BRIDGEPORT ENERGY 1 | 1032 | BRIDGEPORT ENERGY 1 | 476 | 566 | 476 | 566 | PPA | 9 | 1 | SWCT | CPEM
| 339 | BRIDGEPORT HARBOR 2 | 339 | BRIDGEPORT HARBOR 2 | 180 | 180 | 180 | 180 | IA | 9 | 1 | SWCT | PSEG
| 340 | BRIDGEPORT HARBOR 3 | 340 | BRIDGEPORT HARBOR 3 | 385 | 385 | 383.426 | 384.984 | IA | 9 | 1 | SWCT | PSEG
| 341 | BRIDGEPORT HARBOR 4 | 341 | BRIDGEPORT HARBOR 4 | 18 | 22 | 18 | 22 | IA | 9 | 1 | SWCT | PSEG
| 357 | BRIDGEWATER | 357 | BRIDGEWATER | 15.75 | 15.701 | 15.75 | 15.701 | Historic Capability | 33 | 9 | NH | BPCLP
| 356 | BRISTOL REFUSE | 356 | BRISTOL REFUSE | 13.517 | 13.578 | 13.517 | 13.578 | Historic Capability | 9 | 3 | CT | CLP
| 11925 | BROCKTON BRIGHTFIELDS | 11925 | BROCKTON BRIGHTFIELDS | 0.425 | 0.425 | 0.425 | 0.425 | Historic Capability | 25 | 23 | SEMA | CEC
| 2439 | BROCKWAY MILLS U5 | 2439 | BROCKWAY MILLS U5 | 0.5 | 0.5 | 0.5 | 0.5 | Historic Capability | 50 | 25 | VT | GMP
| 2281 | BROWNS MILL HYDRO | 2281 | BROWNS MILL HYDRO | 0.318 | 0.65 | 0.318 | 0.65 | Historic Capability | 23 | 21 | ME | MCPI
| 358 | BRUNSWICK | 358 | BRUNSWICK | 20.2 | 20.2 | 20.2 | 20.2 | IA | 23 | 5 | ME | FPLEMH
| 1288 | BUCKSPORT ENERGY 4 | 1288 | BUCKSPORT ENERGY 4 | 180.4356 | 190.7 | 160.3 | 185.7 | PPA | 23 | 9 | BHE | HQE
| 362 | BULLS BRIDGE | 362 | BULLS BRIDGE | 8.4 | 8.4 | 8.4 | 8.4 | IA | 9 | 5 | SWCT | FPRM
| 1028 | BUNKER RD #12 GAS TURB | 1028 | BUNKER RD #12 GAS TURB | 3 | 3.7 | 3 | 3.7 | Historic Capability | 25 | 19 | SEMA | NEP
| 1029 | BUNKER RD #13 GAS TURB | 1029 | BUNKER RD #13 GAS TURB | 3 | 3.7 | 3 | 3.7 | Historic Capability | 25 | 19 | SEMA | NEP
| 363 | BURLINGTON GT | 363 | BURLINGTON GT | 21.44 | 25 | 20.378 | 25 | Historic Capability | 50 | 7 | VT | BED
| 766 | CABOT/TURNERS FALLS | 14801 | CABOT | 68.2 | 68.2 | 68.2 | 68.2 | IA | 25 | 11 | WMA | FPRM
|  |  | 14808 | TURNERSFALLS | [5 empty] | 25 | 11 | WMA | FPRM
| 1165 | CADYS FALLS | 1165 | CADYS FALLS | 1.1 | 1.1 | 1.1 | 1.1 | Historic Capability | 50 | 17 | VT | VPPSA
| 910 | CAMPTON DAM | 910 | CAMPTON DAM | 0.416 | 0.416 | 0.416 | 0.416 | Historic Capability | 33 | 9 | NH | PSNH
| 861 | CANAAN | 861 | CANAAN | 1.1 | 1.1 | 1.1 | 1.1 | Historic Capability | 50 | 9 | NH | PSNH
| 365 | CANAL 1 | 365 | CANAL 1 | 573 | 573 | 573 | 573 | Historic Capability | 25 | 1 | SEMA | MET
| 366 | CANAL 2 | 366 | CANAL 2 | 576.37 | 586 | 576.37 | 586 | Historic Capability | 25 | 1 | SEMA | MET
| 367 | CAPE GT 4 | 367 | CAPE GT 4 | 13.75 | 20.55 | 13.75 | 20.55 | IA | 23 | 5 | SME | FPLP
| 368 | CAPE GT 5 | 368 | CAPE GT 5 | 16.6 | 20.75 | 16.6 | 20.75 | IA | 23 | 5 | SME | FPLP
| 815 | CARVER FALLS | 815 | CARVER FALLS | 1.48 | 1.9 | 1.48 | 1.9 | Historic Capability | 50 | 21 | VT | CVPS
| 1122 | CASCADE-DIAMOND-QF | 1122 | CASCADE-DIAMOND-QF | 0.44 | 0.44 | 0.44 | 0.44 | Historic Capability | 25 | 13 | WMA | MEC
| 369 | CATARACT EAST | 369 | CATARACT EAST | 8.9 | 8.9 | 8.9 | 8.9 | IA | 23 | 31 | SME | FPLEMH
| 816 | CAVENDISH | 816 | CAVENDISH | 1.18 | 1.428 | 1.18 | 1.428 | Historic Capability | 50 | 27 | VT | CVPS
| 324 | CDECCA | 324 | CDECCA | 64 | 64 | 56 | 64 | IA | 9 | 3 | CT | PPH
| 789 | CEC 002 PAWTUCKET U5 | 789 | CEC 002 PAWTUCKET U5 | 1.2 | 1.24 | 1.2 | 1.24 | Historic Capability | 44 | 7 | RI | NEC
| 807 | CEC 004 DAYVILLE POND U5 | 807 | CEC 004 DAYVILLE POND U5 | 0.061 | 0.1 | 0.061 | 0.1 | Historic Capability | 9 | 15 | CT | CLP
| 10401 | CELLEY MILL U5 | 10401 | CELLEY MILL U5 | 0.084 | 0.092 | 0.084 | 0.092 | Historic Capability | 33 | 9 | NH | PSNH
| 792 | CENTENNIAL HYDRO | 792 | CENTENNIAL HYDRO | 0.64 | 0.79 | 0.64 | 0.79 | IA | 25 | 17 | BOSTON | SMED
| 832 | CENTER RUTLAND | 832 | CENTER RUTLAND | 0.35 | 0.35 | 0.35 | 0.35 | Historic Capability | 50 | 21 | VT | CVPS
| 914 | CHAMBERLAIN FALLS | 914 | CHAMBERLAIN FALLS | 0.123 | 0.094 | 0.123 | 0.094 | Historic Capability | 33 | 11 | NH | PSNH
| 862 | CHEMICAL | 862 | CHEMICAL | 1.6 | 1.6 | 1.6 | 1.6 | Historic Capability | 25 | 13 | WMA | HGE
| 2468 | CHERRY 10 | 2468 | CHERRY 10 | 2.2 | 2.2 | 2.2 | 2.2 | Historic Capability | 25 | 17 | CMA/NEMA | HLPD
| 2469 | CHERRY 11 | 2469 | CHERRY 11 | 2.2 | 2.2 | 2.2 | 2.2 | Historic Capability | 25 | 17 | CMA/NEMA | HLPD
| 2470 | CHERRY 12 | 2470 | CHERRY 12 | 5.6 | 5.6 | 5.6 | 5.6 | Historic Capability | 25 | 17 | CMA/NEMA | HLPD
| 2466 | CHERRY 7 | 2466 | CHERRY 7 | 3.2 | 3.2 | 3.2 | 3.2 | Historic Capability | 25 | 17 | CMA/NEMA | HLPD
| 2467 | CHERRY 8 | 2467 | CHERRY 8 | 3.6 | 3.6 | 3.6 | 3.6 | Historic Capability | 25 | 17 | CMA/NEMA | HLPD
| 1050 | CHICOPEE HYDRO | 1050 | CHICOPEE HYDRO | 2.17 | 2.6 | 2.17 | 2.6 | Historic Capability | 25 | 13 | WMA | NSTAR
| 887 | CHINA MILLS DAM | 887 | CHINA MILLS DAM | 0.711 | 0.711 | 0.711 | 0.711 | Historic Capability | 33 | 13 | NH | PSNH
| 376 | CLEARY 8 | 376 | CLEARY 8 | 26 | 26 | 26 | 26 | Historic Capability | 25 | 5 | SEMA | TMLP
| 375 | CLEARY 9/9A CC | 375 | CLEARY 9/9A CC | 106.875 | 110 | 105 | 110 | Historic Capability | 25 | 5 | SEMA | TMLP
| 863 | CLEMENT DAM | 863 | CLEMENT DAM | 1.115 | 2.4 | 1.115 | 2.4 | Historic Capability | 33 | 1 | NH | PSNH
| 379 | COBBLE MOUNTAIN | 379 | COBBLE MOUNTAIN | 33.99 | 33.96 | 33.99 | 33.96 | Historic Capability | 25 | 13 | WMA | HGE
| 886 | COCHECO FALLS | 886 | COCHECO FALLS | 0.63 | 0.549 | 0.63 | 0.549 | Historic Capability | 33 | 17 | NH | PSNH
| 798 | COLEBROOK | 798 | COLEBROOK | 2.967 | 2.967 | 2.967 | 2.967 | Historic Capability | 9 | 5 | CT | CLP
| 1049 | COLLINS HYDRO | 1049 | COLLINS HYDRO | 1.3 | 1.3 | 1.3 | 1.3 | IA | 25 | 13 | WMA | NSTAR
| 380 | COMERFORD | 380 | COMERFORD | 169.3 | 170.3 | 169.3 | 170.3 | IA | 33 | 9 | NH | TCPM
| 834 | COMPTU FALLS | 834 | COMPTU FALLS | 0.323 | 0.46 | 0.323 | 0.46 | Historic Capability | 50 | 27 | VT | CVPS
| 973 | CONCORD STEAM | 973 | CONCORD STEAM | 1.246 | 1.34 | 1.246 | 1.34 | Historic Capability | 33 | 13 | NH | UNITIL-ES
| 13975 | Corriveau Hydroelectric LLC | 13975 | CORRIVEAU HYDROELECTRIC LLC | 0.073 | 0.35 | 0.073 | 0.35 | Historic Capability | 23 | 17 | ME | CESLLC
| 370 | COS COB 10 | 370 | COS COB 10 | 22.084 | 23 | 19.497 | 23 | IA | 9 | 1 | NOR | NRGPM
| 371 | COS COB 11 | 371 | COS COB 11 | 21.875 | 23 | 21.841 | 23 | IA | 9 | 1 | NOR | NRGPM
| 372 | COS COB 12 | 372 | COS COB 12 | 22.143 | 23 | 18.66 | 23 | IA | 9 | 1 | NOR | NRGPM
| 12524 | COS COB 13&14 | 14157 | COS COB 13 | 42.2 | 46 | 34 | 46 | PPA | 9 | 1 | NOR | NRGPM
|  |  | 14158 | COS COB 14 | [5 empty] | 9 | 1 | NOR | NRGPM
| 446 | COVANTA JONESBORO | 446 | COVANTA JONESBORO | 24.5 | 24.5 | 24.5 | 24.5 | PPA | 23 | 29 | BHE | CM
| 623 | WALLINGFORD REFUSE | 623 | Covanta Projects Wallingford | 8.005 | 7.892 | 8.005 | 7.892 | Historic Capability | 9 | 9 | SWCT | CPW
| 12553 | COVANTA HAVERHILL LANDFILL GAS ENGINE | 14707 | COVANTA HAVERHILL - LF GAS | 1.6 | 1.6 | 1.6 | 1.6 | IA | 25 | 9 | BOSTON | CHA
| 445 | COVANTA WEST ENFIELD | 445 | COVANTA WEST ENFIELD | 24.5 | 24.5 | 24.5 | 24.5 | PPA | 23 | 19 | BHE | CM
| 10801 | COVENTRY CLEAN ENERGY | 10801 | COVENTRY CLEAN ENERGY | 4.8 | 4.8 | 4.8 | 4.8 | Historic Capability | 50 | 19 | VT | VPPSA
| 12323 | COVENTRY CLEAN ENERGY #4 | 12323 | COVENTRY CLEAN ENERGY #4 | 2.895 | 2.975 | 2.895 | 2.975 | Historic Capability | 50 | 19 | VT | VPPSA
| 849 | CRESCENT DAM | 849 | CRESCENT DAM | 1 | 1.575 | 1 | 1 | IA | 25 | 13 | WMA | CHIPM
| 14663 | WMRE Crossroads | 15998 | Crossroads Landfill | 3 | 3 | 3 | 3 | Historic Capability | 23 | 25 | ME | NRGA
| 1209 | CRRA HARTFORD LANDFILL | 1209 | CRRA HARTFORD LANDFILL | 2.853 | 2.852 | 2.853 | 2.852 | Historic Capability | 9 | 3 | CT | CLP
| 2282 | DAMARISCOTTA HYDRO | 2282 | DAMARISCOTTA HYDRO | 0.005 | 0.5 | 0.005 | 0.5 | Historic Capability | 23 | 15 | ME | MCPI
| 15415 | Dartmouth Power Expansion | 15940 | Dartmouth CT Generator 3 | 22.8 | 23.5 | 21.3 | 23.5 | IA | 25 | 5 | SEMA | CEEI
| 388 | DARTMOUTH POWER | 388 | DARTMOUTH POWER | 62.9 | 68.4 | 62.9 | 68.4 | PPA | 25 | 5 | SEMA | CEEI
| 465 | DEERFIELD 2/LWR DRFIELD | 465 | DEERFIELD 2/LWR DRFIELD | 19.5 | 19.5 | 19.5 | 19.5 | Historic Capability | 25 | 11 | WMA | TCPM
| 393 | DEERFIELD 5 | 393 | DEERFIELD 5 | 14 | 14 | 14 | 14 | IA | 25 | 11 | WMA | TCPM
| 389 | DERBY DAM | 389 | DERBY DAM | 7.05 | 7.05 | 7.05 | 7.05 | Historic Capability | 9 | 1 | SWCT | CLP
| 396 | DEVON 10 | 396 | DEVON 10 | 18 | 19.208 | 17.2 | 19.208 | PPA | 9 | 9 | SWCT | NRGPM
| 397 | DEVON 11 | 397 | DEVON 11 | 33.12 | 42.82 | 33.12 | 42.82 | PPA | 9 | 9 | SWCT | NRGPM
| 398 | DEVON 12 | 398 | DEVON 12 | 33.12 | 42.82 | 33.12 | 42.82 | PPA | 9 | 9 | SWCT | NRGPM
| 399 | DEVON 13 | 399 | DEVON 13 | 33.12 | 42.82 | 33.12 | 42.82 | PPA | 9 | 9 | SWCT | NRGPM
| 400 | DEVON 14 | 400 | DEVON 14 | 33.12 | 42.82 | 33.12 | 42.82 | PPA | 9 | 9 | SWCT | NRGPM
| 12504 | DEVON 15-18 | 12504 | DEVON 15 | 196.8 | 196.8 | 187.6 | 195.6 | PPA | 9 | 9 | SWCT | GCE
|  |  | 17044 | DEVON 16
|  |  | 17045 | DEVON 17
|  |  | 17046 | DEVON 18
| 835 | DEWEY MILLS | 835 | DEWEY MILLS | 1.57 | 2.79 | 1.57 | 2.79 | Historic Capability | 50 | 27 | VT | CVPS
| 392 | DEXTER | 392 | DEXTER | 38 | 39.525 | 38 | 39.525 | IA | 9 | 3 | CT | AESR
| 12549 | DFC-ERG Milford | 12549 | DFC-ERG Milford Project | 0 | 0 | 0 | 0 | NA | 09 | 9 | SWCT
| 618 | DG WHITEFIELD, LLC | 618 | DG WHITEFIELD, LLC | 18 | 18.2 | 18 | 18.2 | Historic Capability | 33 | 7 | NH | CEC
| 1005 | BG DIGHTON POWER LLC | 1005 | DIGHTON POWER LLC | 175 | 185 | 168 | 185 | PPA | 25 | 5 | SEMA | EPRM
| 2431 | DODGE FALLS-NEW | 2431 | DODGE FALLS-NEW | 5 | 5 | 5 | 5 | PPA | 50 | 23 | VT | VELCO
| 395 | DOREEN | 395 | DOREEN | 19.4 | 21.1 | 16.6 | 21.1 | IA | 25 | 3 | WMA | HESS
| 629 | DownEast Power | 629 | DownEast Power | 22.8 | 21.39 | 22.8 | 21.39 | PPA | 23 | 29 | BHE | DOWN
| 970 | DUDLEY HYDRO | 970 | DUDLEY HYDRO | 0.102 | 0.324 | 0.102 | 0.324 | IA | 25 | 27 | CMA/NEMA | MEC
| 942 | DUNBARTON ROAD LANDFILL | 942 | DUNBARTON ROAD LANDFILL | 1.016 | 1.166 | 1.016 | 1.166 | Historic Capability | 33 | 11 | NH | PSNH
| 864 | DWIGHT | 864 | DWIGHT | 1.34 | 1.746 | 1.34 | 1.746 | Historic Capability | 25 | 13 | WMA | NAEA-EM
| 823 | EAST BARNET | 823 | EAST BARNET | 1.6 | 1.9 | 1.6 | 1.9 | Historic Capability | 50 | 5 | VT | CVPS
| 13669 | Manchester Methane LLC East Windsor Facility | 13669 | EAST WINDSOR NORCAP LFG PLANT | 1.43 | 1.43 | 1.43 | 1.43 | Historic Capability | 9 | 3 | CT | MMLLC
| 10403 | EASTMAN BROOK U5 | 10403 | EASTMAN BROOK U5 | 0.1 | 0.1 | 0.1 | 0.1 | Historic Capability | 33 | 9 | NH | PSNH
| 401 | EASTMAN FALLS | 401 | EASTMAN FALLS | 6.47 | 6.47 | 6.47 | 6.47 | Historic Capability | 33 | 13 | NH | PSNH
| 407 | EASTPORT DIESELS 1-3 | 407 | EASTPORT DIESELS 1-3 | 4.05 | 4.1 | 4.05 | 4.1 | Historic Capability | 23 | 29 | BHE | NBPGC
| 1052 | EB1-BFI | 1052 | EB1-BFI | 6.715 | 7.45 | 6.715 | 7.45 | PPA | 25 | 23 | SEMA | TMLP
| 542 | ECO MAINE | 542 | ECO MAINE | 13.705 | 13.705 | 13.705 | 13.705 | Historic Capability | 23 | 5 | SME | CEC
| 405 | ELLSWORTH HYDRO | 405 | ELLSWORTH HYDRO | 9.21 | 9.05 | 9.21 | 9.05 | Historic Capability | 23 | 9 | BHE | BBHP
| 836 | EMERSON FALLS | 836 | EMERSON FALLS | 0.23 | 0.23 | 0.23 | 0.23 | Historic Capability | 50 | 5 | NH | CVPS
| 829 | ENOSBURG 2 DIESEL | 829 | ENOSBURG 2 DIESEL | 0.784 | 0.784 | 0.784 | 0.784 | Historic Capability | 50 | 11 | VT | VPPSA
| 830 | ENOSBURG HYDRO | 830 | ENOSBURG HYDRO | 0.95 | 0.95 | 0.95 | 0.95 | Historic Capability | 50 | 11 | VT | VPPSA
| 865 | ERROL | 865 | ERROL | 2.625 | 3 | 2.625 | 3 | Historic Capability | 33 | 7 | NH | PSNH
| 410 | ESSEX 19 HYDRO | 410 | ESSEX 19 HYDRO | 7.8 | 7.8 | 7.8 | 7.8 | Historic Capability | 50 | 7 | VT | GMP
| 1221 | ESSEX DIESELS | 1221 | ESSEX DIESELS | 8 | 8.225 | 8 | 8.225 | Historic Capability | 50 | 7 | VT | GMP
| 2283 | EUSTIS HYDRO | 2283 | EUSTIS HYDRO | 0.248 | 0.25 | 0.248 | 0.25 | Historic Capability | 23 | 7 | ME | MCPI
| 411 | EXETER | 411 | EXETER | 26 | 26 | 26 | 26 | IA | 9 | 13 | CT | REENERGY
| 1047 | FAIRFAX | 1047 | FAIRFAX | 4.009 | 4.009 | 4.009 | 4.009 | Historic Capability | 50 | 11 | VT | CVPS
| 412 | FALLS VILLAGE | 412 | FALLS VILLAGE | 9.76 | 11 | 9.76 | 11 | IA | 9 | 5 | CT | FPRM
| 12108 | FIEC DIESEL | 12108 | FIEC DIESEL | 2 | 2 | 2 | 2 | Historic Capability | 23 | 11 | ME | VPPSA
| 413 | FIFE BROOK | 413 | FIFE BROOK | 9.9 | 9.9 | 9.9 | 9.9 | Historic Capability | 25 | 3 | WMA | BSP
| 35593 | FISKE HYDRO | 15201 | FISKE HYDRO | 0 | 0 | 0 | 0 | NA | 33 | 5 | VT | PSNH
| 35485 | FITCHBURG-FCA-5 | 14098 | FITCHBURG LANDFILL | 0 | 0 | 0 | 0 | NA | 25 | 27 | CMA/NEMA | VPPSA
| 415 | FLORENCE 1 CG | 415 | FLORENCE 1 CG | 3.8 | 4.3 | 3.8 | 4.3 | PPA | 50 | 21 | VT | VMC
| 416 | FLORENCE 2 CG | 416 | FLORENCE 2 CG | 3.8 | 4.3 | 3.8 | 4.3 | PPA | 50 | 21 | VT | VMC
| 1691 | FORE RIVER-1 | 1691 | FORE RIVER-1 | 800 | 843 | 700 | 843 | PPA | 25 | 21 | SEMA | CEC
| 943 | FOUR HILLS LANDFILL | 943 | FOUR HILLS LANDFILL | 0.932 | 0.932 | 0.932 | 0.932 | Historic Capability | 33 | 11 | NH | PSNH
| 194 | FOUR HILLS LOAD REDUCER | 194 | FOUR HILLS LOAD REDUCER | 2.091 | 2.091 | 2.091 | 2.091 | Historic Capability | 33 | 11 | NH | PSNH
| 16675 | FOX ISLAND WIND | 16675 | FOX ISLAND WIND | 0 | 0 | 0 | 0 | NA | 23 | 13 | ME | VPPSA
| 417 | FRAMINGHAM JET 1 | 417 | FRAMINGHAM JET 1 | 14.1 | 18.1 | 14.1 | 18.1 | Historic Capability | 25 | 17 | BOSTON | EXNEH
| 418 | FRAMINGHAM JET 2 | 418 | FRAMINGHAM JET 2 | 14.1 | 18.1 | 14.1 | 18.1 | Historic Capability | 25 | 17 | BOSTON | EXNEH
| 419 | FRAMINGHAM JET 3 | 419 | FRAMINGHAM JET 3 | 14.1 | 18.1 | 14.1 | 18.1 | Historic Capability | 25 | 17 | BOSTON | EXNEH
| 420 | FRANKLIN DRIVE 10 | 420 | FRANKLIN DRIVE 10 | 18.596 | 20.952 | 17.2 | 20.952 | Historic Capability | 9 | 5 | CT | NRGPM
| 882 | FRANKLIN FALLS | 882 | FRANKLIN FALLS | 0.673 | 0.8 | 0.673 | 0.8 | Historic Capability | 33 | 13 | NH | PSNH
| 421 | FRONT STREET DIESELS 1-3 | 421 | FRONT STREET DIESELS 1-3 | 8.3 | 8.25 | 8.3 | 8.25 | Historic Capability | 25 | 13 | WMA | CMLP
| 821 | GAGE | 821 | GAGE | 0.76 | 0.8 | 0.76 | 0.8 | Historic Capability | 50 | 5 | VT | CVPS
| 805 | GLEN FALLS | 805 | GLEN FALLS | 2 | 2 | 2 | 2 | Historic Capability | 09 | 15 | CT | CLP
| 429 | GREENVILLE | 429 | GALLOP POWER GREENVILLE | 17.275 | 17.275 | 17.275 | 17.275 | IA | 23 | 21 | ME | GALLOP
| 2284 | GARDINER HYDRO | 2284 | GARDINER HYDRO | 1.05 | 1.05 | 1.05 | 1.05 | Historic Capability | 23 | 11 | ME | MCPI
| 851 | GARDNER FALLS | 851 | GARDNER FALLS | 3.7 | 3.7 | 3.7 | 3.7 | Historic Capability | 25 | 11 | WMA | NAEA-EM
| 768 | GARVINS/HOOKSETT | 768 | GARVINS/HOOKSETT | 14.805 | 14 | 14.805 | 14 | Historic Capability | 33 | 13 | NH | PSNH
| 10880 | GE LYNN EXCESS REPLACEMENT | 10880 | GE LYNN EXCESS REPLACEMENT | 2.282 | 14.982 | 2.282 | 14.982 | Historic Capability | 25 | 25 | BOSTON | CNE
| 850 | GLENDALE HYDRO | 850 | GLENDALE HYDRO | 0.958 | 1.138 | 0.958 | 1.138 | IA | 25 | 3 | WMA | CHIPM
| 913 | GOODRICH FALLS | 913 | GOODRICH FALLS | 0.487 | 0.307 | 0.487 | 0.307 | Historic Capability | 33 | 3 | NH | PSNH
| 796 | GOODWIN DAM | 796 | GOODWIN DAM | 3 | 3.067 | 3 | 3.067 | Historic Capability | 9 | 5 | CT | CLP
| 426 | GORGE 1 DIESEL | 426 | GORGE 1 DIESEL | 10.8 | 16.11 | 10.8 | 16.11 | Historic Capability | 50 | 7 | VT | GMP
| 2434 | GORGE 18 HYDRO-NEW | 2434 | GORGE 18 HYDRO-NEW | 3.3 | 3.3 | 3.3 | 3.3 | Historic Capability | 50 | 7 | VT | GMP
| 427 | GORHAM | 427 | GORHAM | 2.05 | 2.05 | 2.05 | 2.05 | Historic Capability | 33 | 7 | NH | PSNH
| 1572 | GRANBY SANITARY LANDFILL QF U5 | 1572 | GRANBY SANITARY LANDFILL QF | 2.8 | 2.8 | 2.8 | 2.8 | Historic Capability | 25 | 15 | WMA | IPSC
| 14595 | GRANITE RELIABLE POWER | 14595 | GRANITE RELIABLE POWER LLC | 94.5 | 94.5 | 29.9 | 42.9 | IA | 33 | 7 | NH | GRP
| 1625 | GRANITE RIDGE ENERGY | 1625 | GRANITE RIDGE ENERGY | 721 | 805.7 | 678 | 805.7 | PPA | 33 | 11 | NH | MLC
| 900 | GREAT FALLS LOWER | 900 | GREAT FALLS LOWER | 1.7 | 1.7 | 1.7 | 1.7 | Historic Capability | 33 | 17 | NH | PSNH
| 899 | GREAT FALLS UPPER | 899 | GREAT FALLS UPPER | 0.937 | 2.075 | 0.937 | 2.075 | Historic Capability | 33 | 17 | NH | PSNH
| 10424 | Great Lakes - Berlin Incremental | 10424 | GREAT LAKES - BERLIN | 25 | 25 | 25 | 25 | PPA | 33 | 7 | NH | BEMLP
| 424 | GREAT LAKES - MILLINOCKET | 424 | GREAT LAKES - MILLINOCKET | 126 | 126 | 126 | 126 | PPA | 23 | 19 | BHE | BEMLP
| 1117 | GREAT WORKS COMPOSITE | 1117 | GREAT WORKS COMPOSITE | 0.165 | 0.918 | 0.165 | 0.918 | Historic Capability | 23 | 31 | SME | MCPI
| 12274 | GREEN MOUNTAIN DAIRY | 12274 | GREEN MOUNTAIN DAIRY | 0.22 | 0.22 | 0.22 | 0.22 | Historic Capability | 50 | 11 | VT | CVPS
| 2285 | GREENVILLE HYDRO | 2285 | GREENVILLE HYDRO | 0.52 | 0.52 | 0.52 | 0.52 | Historic Capability | 23 | 21 | ME | MCPI
| 866 | GREGGS | 866 | GREGGS | 2.07 | 2.07 | 2.07 | 2.07 | Historic Capability | 33 | 11 | NH | PSNH
| 1432 | GRS-FALL RIVER | 1432 | GRS-FALL RIVER | 5.2 | 5.9 | 5.2 | 5.9 | Historic Capability | 25 | 5 | SEMA | TMLP
| 11052 | GRTR NEW BEDFORD LFG UTIL PROJ | 11052 | GRTR NEW BEDFORD LFG UTIL PROJ | 3.3 | 3.3 | 3.3 | 3.3 | Historic Capability | 25 | 5 | SEMA | CEC
| 328 | GULF ISLAND COMPOSITE Incremental | 328 | GULF ISLAND COMPOSITE | 38.915 | 38.915 | 33.6 | 33.6 | IA | 23 | 1 | ME | FPLEMH
| 1168 | H.K. SANDERS | 1168 | H.K. SANDERS | 1.8 | 1.8 | 1.8 | 1.8 | Historic Capability | 50 | 15 | VT | VPPSA
| 2286 | HACKETT MILLS HYDRO | 2286 | HACKETT MILLS HYDRO | 0.159 | 0.5 | 0.159 | 0.5 | Historic Capability | 23 | 1 | ME | CEC
| 921 | HADLEY FALLS | 921 | HADLEY FALLS | 0.2 | 0.25 | 0.2 | 0.25 | Historic Capability | 33 | 11 | NH | PSNH
| 769 | HADLEY FALLS 1&2 | 769 | HADLEY FALLS 1&2 | 33.4 | 33.4 | 33.4 | 33.4 | Historic Capability | 25 | 13 | WMA | HGE
| 1051 | HAL-BFI | 1051 | HAL-BFI | 4.5 | 4.5 | 4.5 | 4.5 | IA | 25 | 23 | SEMA | MEC
| 435 | HARRIMAN | 435 | HARRIMAN | 41.135 | 39 | 41.135 | 39 | Historic Capability | 50 | 25 | WMA | TCPM
| 432 | HARRIS 1 | 432 | HARRIS 1 | 17 | 17 | 17 | 17 | IA | 23 | 25 | ME | FPLEMH
| 433 | HARRIS 2 | 433 | HARRIS 2 | 35 | 35.5 | 35 | 35.5 | IA | 23 | 25 | ME | FPLEMH
| 434 | HARRIS 3 | 434 | HARRIS 3 | 34 | 34.5 | 34 | 34.5 | IA | 23 | 25 | ME | FPLEMH
| 757 | HARRIS 4 | 757 | HARRIS 4 | 1.5 | 1.5 | 1.5 | 1.5 | IA | 23 | 25 | ME | FPLEMH
| 12168 | HARRIS ENERGY | 12168 | HARRIS ENERGY | 2.421 | 2.421 | 2.421 | 2.421 | Historic Capability | 25 | 13 | WMA | HGE
| 436 | HEMPHILL 1 | 436 | HEMPHILL 1 | 14.137 | 14.5 | 14.137 | 14.45 | Historic Capability | 33 | 19 | NH | PPLEP
| 957 | HG&E HYDRO/CABOT 1-4 | 957 | HG&E HYDRO/CABOT 1-4 | 3.147 | 3.147 | 3.147 | 3.147 | Historic Capability | 25 | 13 | WMA | HGE
| 783 | HIGHGATE FALLS | 783 | HIGHGATE FALLS | 9.57 | 9.52 | 9.57 | 9.52 | Historic Capability | 50 | 11 | VT | VPPSA
| 16640 | HILLDALE AVE HAVERHILL PV | 16640 | HILLDALE AVE HAVERHILL PV | 0 | 0 | 0 | 0 | NA | 25 | 9 | BOSTON | MEC
| 891 | HILLSBORO MILLS | 891 | HILLSBORO MILLS | 0.405 | 0.568 | 0.405 | 0.568 | Historic Capability | 33 | 11 | NH | PSNH
| 440 | HIRAM | 440 | HIRAM | 11.6 | 11.6 | 11.6 | 11.6 | IA | 23 | 5 | SME | FPLEMH
| 437 | HOLYOKE 6/CABOT 6 | 437 | HOLYOKE 6/CABOT 6 | 9.611 | 9.611 | 9.611 | 9.611 | Historic Capability | 25 | 13 | WMA | HGE
| 438 | HOLYOKE 8/CABOT 8 | 438 | HOLYOKE 8/CABOT 8 | 9.965 | 9.695 | 9.695 | 9.695 | Historic Capability | 25 | 13 | WMA | HGE
| 919 | HOPKINTON HYDRO | 919 | HOPKINTON HYDRO | 0.229 | 0.25 | 0.229 | 0.25 | Historic Capability | 33 | 13 | NH | SMED
| 902 | HOSIERY MILL DAM | 902 | HOSIERY MILL DAM | 0.435 | 0.993 | 0.435 | 0.993 | Historic Capability | 33 | 11 | NH | PSNH
| 16524 | Howland | 16524 | HOWLAND | 1.876 | 1.898 | 1.876 | 1.898 | Historic Capability | 23 | 19 | BHE | BBHVGW
| 11408 | HULL WIND TURBINE II | 11408 | HULL WIND TURBINE II | 1.8 | 1.8 | 1.8 | 1.8 | Historic Capability | 25 | 9 | BOSTON | HULL
| 1656 | HULL WIND TURBINE U5 | 1656 | HULL WIND TURBINE U5 | 0.165 | 0.165 | 0.165 | 0.165 | Historic Capability | 25 | 9 | BOSTON | HULL
| 2432 | HUNTINGTON FALLS-NEW | 2432 | HUNTINGTON FALLS-NEW | 4.99 | 5.76 | 4.99 | 5.76 | Historic Capability | 50 | 1 | VT | CVPS
| 856 | HUNT'S POND | 856 | HUNT'S POND | 0.023 | 0.064 | 0.023 | 0.064 | Historic Capability | 25 | 27 | CMA/NEMA | TTMLP
| 2426 | Hydro Kennebec | 2426 | Hydro Kennebec | 15.66 | 17.15 | 15.66 | 17.15 | Historic Capability | 23 | 11 | ME | BEMLP
| 11889 | IBEW LOCAL 99 SOLAR QF | 11889 | IBEW LOCAL 99 SOLAR QF | 0.029 | 0.05 | 0.029 | 0.05 | Historic Capability | 44 | 7 | RI | NEC
| 1631 | Indeck-Energy Alexandria, LLC | 14211 | INDECK ALEXANDRIA | 16.5 | 16.5 | 16.5 | 16.5 | Historic Capability | 33 | 9 | NH | IEA
| 867 | INDIAN ORCHARD | 867 | INDIAN ORCHARD | 3.7 | 3.7 | 3.7 | 3.7 | Historic Capability | 25 | 13 | WMA | NAEA-EM
| 37079 | INDIAN RIVER POWER SUPPLY LLC | 37823 | INDIAN RIVER POWER SUPPLY LLC | 0 | 0 | 0 | 0 | NA | 25 | 13 | WMA | SRTC
| 448 | IPSWICH DIESELS | 448 | IPSWICH DIESELS | 16 | 13.277 | 16 | 13.277 | Historic Capability | 25 | 9 | BOSTON | IMLD
| 16659 | IPSWICH WIND FARM 1 | 16659 | IPSWICH WIND FARM 1 | 0 | 0 | 0 | 0 | NA | 25 | 9 | BOSTON | IMLD
| 474 | J C MCNEIL | 474 | J C MCNEIL | 52 | 54 | 52 | 54 | Historic Capability | 50 | 7 | VT | BED
| 359 | J. COCKWELL 1 | 359 | J. COCKWELL 1 | 298.5 | 298.5 | 294.5 | 294.5 | IA | 25 | 11 | WMA | BSP
| 360 | J. COCKWELL 2 | 360 | J. COCKWELL 2 | 298.5 | 298.5 | 294.5 | 294.5 | IA | 25 | 11 | WMA | BSP
| 449 | JACKMAN | 449 | JACKMAN | 3.6 | 19.75 | 3.6 | 19.75 | Historic Capability | 33 | 11 | NH | PSNH
| 13664 | JOHN STREET #3 | 13664 | JOHN STREET #3 | 2 | 2 | 2 | 2 | Historic Capability | 9 | 9 | SWCT | CMEEC
| 13665 | JOHN STREET #4 | 13665 | JOHN STREET #4 | 2 | 2 | 2 | 2 | Historic Capability | 9 | 9 | SWCT | CMEEC
| 12528 | John Street #5 | 13666 | JOHN STREET 5 | 2.011 | 2.011 | 2.011 | 2.011 | Historic Capability | 9 | 9 | SWCT | CMEEC
| 451 | JOHNSTON LANDFILL | 451 | JOHNSTON LANDFILL | 12 | 12 | 12 | 12 | Historic Capability | 44 | 7 | RI | RRIG
| 911 | KELLEYS FALLS | 911 | KELLEYS FALLS | 0.429 | 0.4 | 0.429 | 0.4 | Historic Capability | 33 | 11 | NH | PSNH
| 1672 | KENDALL CT | 1672 | KENDALL CT | 175 | 187.4 | 170 | 187 | PPA | 25 | 17 | BOSTON | MET
| 452 | KENDALL JET 1 | 452 | KENDALL JET 1 | 20.858 | 24.428 | 18 | 23 | Historic Capability | 25 | 17 | BOSTON | MET
| 37040 | KENDALL STEAM | 10347 | KENDALL STEAM 1 | 66.93 | 69.181 | 66.93 | 69.181 | Historic Capability | 25 | 17 | BOSTON | MET
|  |  | 10348 | KENDALL STEAM 2
|  |  | 10349 | KENDALL STEAM 3
| 1119 | KENNEBAGO HYDRO | 1119 | KENNEBAGO HYDRO | 0.686 | 0.725 | 0.686 | 0.725 | Historic Capability | 23 | 29 | BHE | CEC
| 1273 | KENNEBEC WATER U5 | 1273 | KENNEBEC WATER U5 | 0.8 | 0.8 | 0.8 | 0.8 | IA | 23 | 25 | ME | MESSA
| 786 | KEZAR LEDGEMERE COMPOSITE | 40208 | KEZAR LOWER FALLS | 0.56 | 1.282 | 0.56 | 1.282 | Historic Capability | 23 | 31 | SME | FPLP
|  |  | 40207 | KEZAR UPPER FALLS
|  |  | 40209 | LEDGEMERE
| 12551 | Kibby Wind Power | 12551 | Kibby Wind Power | 130.5 | 130.5 | 20.4 | 47.3 | IA | 23 | 7 | ME | TCPM
| 837 | KILLINGTON | 837 | KILLINGTON | 0.07 | 0.1 | 0.07 | 0.1 | Historic Capability | 50 | 21 | VT | CVPS
| 14706 | Kimberly-Clark Corp Energy Independence Project | 15097 | KIMB ROCKY RIVER PH2 | 14 | 19.7 | 14 | 19.7 | IA | 9 | 5 | SWCT | KCC
| 838 | KINGSBURY | 838 | KINGSBURY | 0.2 | 0.2 | 0.2 | 0.2 | Historic Capability | 50 | 23 | VT | GMP
| 799 | KINNEYTOWN A | 799 | KINNEYTOWN A | 2.46 | 0.246 | 2.46 | 0.246 | Historic Capability | 09 | 9 | SWCT | CLP
| 800 | KINNEYTOWN B | 800 | KINNEYTOWN B | 0.654 | 1.51 | 0.654 | 1.51 | Historic Capability | 9 | 9 | SWCT | CLP
| 14614 | Kleen Energy | 14614 | Kleen Energy | 620 | 620 | 620 | 620 | PPA | 9 | 7 | CT | CEC
| 466 | L STREET JET | 466 | L STREET JET | 19.4 | 22.5 | 16.6 | 22.25 | Historic Capability | 25 | 25 | BOSTON | EXNEH
| 839 | LADD'S MILL | 839 | LADD'S MILL | 0.17 | 0.17 | 0.17 | 0.17 | Historic Capability | 50 | 23 | VT | CVPS
| 1342 | LAKE ROAD 1 | 1342 | LAKE ROAD 1 | 279.1575 | 299.0236 | 255 | 293 | IA | 9 | 15 | RI | EPRM
| 1343 | LAKE ROAD 2 | 1343 | LAKE ROAD 2 | 278.6362 | 298.9097 | 255 | 293 | IA | 9 | 15 | RI | EPRM
| 1344 | LAKE ROAD 3 | 1344 | LAKE ROAD 3 | 274.3707 | 297.8907 | 255 | 293 | IA | 9 | 15 | RI | EPRM
| 892 | LAKEPORT DAM | 892 | LAKEPORT DAM | 0.537 | 0.711 | 0.537 | 0.711 | Historic Capability | 33 | 1 | NH | PSNH
| 457 | LAWRENCE HYDRO | 457 | LAWRENCE HYDRO | 9.4 | 14.1 | 9.4 | 14.1 | Historic Capability | 25 | 9 | BOSTON | CHIPM
| 14660 | Lempster Wind | 15115 | Lempster Wind | 24 | 24 | 4.425 | 10.024 | PPA | 33 | 11 | NH | PSNH
| 12521 | Lowell Power Reactivation | 461 | LENERGIA ENERGY CENTER | 76.3 | 76.95 | 74 | 76 | PPA | 25 | 17 | CMA/NEMA | EDFT
| 787 | LEWISTON CANAL COMPOSITE | 787 | LEWISTON CANAL COMPOSITE | 6 | 6 | 6 | 6 | IA | 23 | 1 | ME | FPLEMH
| 1283 | LEWISTON U5 | 1283 | LEWISTON U5 | 2.5 | 2.5 | 2.5 | 2.5 | IA | 23 | 1 | ME | CESLLC
| 894 | LISBON HYDRO | 894 | LISBON HYDRO | 0.332 | 0.515 | 0.332 | 0.515 | Historic Capability | 33 | 9 | NH | PSNH
| 462 | LISBON RESOURCE RECOVERY | 462 | LISBON RESOURCE RECOVERY | 13.5 | 13.5 | 13.5 | 13.5 | IA | 9 | 11 | CT | CLP
| 904 | LOCHMERE DAM | 904 | LOCHMERE DAM | 0.892 | 1.025 | 0.892 | 1.025 | Historic Capability | 33 | 1 | NH | PSNH
| 460 | LOCKWOOD | 460 | LOCKWOOD | 7.5 | 7.5 | 7.5 | 7.5 | IA | 23 | 11 | ME | FPLP
| 464 | LOST NATION | 464 | LOST NATION | 16.652 | 19.3 | 14.1 | 19.3 | Historic Capability | 33 | 7 | NH | PSNH
| 1188 | LOWELL COGENERATION PLANT | 1188 | LOWELL COGENERATION PLANT | 29 | 30.856 | 29 | 30.856 | IA | 25 | 17 | CMA/NEMA | CEEI
| 774 | LOWER LAMOILLE COMPOSITE | 774 | LOWER LAMOILLE COMPOSITE | 15.8 | 16.35 | 15.8 | 16.35 | Historic Capability | 50 | 15 | VT | CVPS
| 895 | LOWER ROBERTSON DAM | 895 | LOWER ROBERTSON DAM | 0.86 | 0.9 | 0.86 | 0.9 | Historic Capability | 33 | 5 | VT | HDEL
| 10406 | LOWER VALLEY HYDRO U5 | 10406 | LOWER VALLEY HYDRO U5 | 0.534 | 0.534 | 0.534 | 0.534 | Historic Capability | 33 | 19 | NH | CVPS
| 10408 | LOWER VILLAGE HYDRO U5 | 10408 | LOWER VILLAGE HYDRO U5 | 0.401 | 1.096 | 0.401 | 1.096 | Historic Capability | 33 | 19 | NH | CVPS
| 950 | LP ATHOL - QF | 950 | LP ATHOL - QF | 0.2 | 0.2 | 0.2 | 0.2 | Historic Capability | 25 | 27 | CMA/NEMA | MEC
| 472 | M STREET JET | 472 | M STREET JET | 47 | 67.2 | 47 | 67.2 | PPA | 25 | 25 | BOSTON | MBTA
| 1114 | MADISON COMPOSITE | 1114 | MADISON COMPOSITE | 22 | 22 | 22 | 22 | Historic Capability | 23 | 25 | ME | CESLLC
| 16644 | MAIN STREET WHITINSVILLE PV | 16644 | MAIN STREET WHITINSVILLE PV | 0 | 0 | 0 | 0 | NA | 25 | 27 | RI | MEC
| 1216 | MAINE INDEPENDENCE STATION | 1216 | MAINE INDEPENDENCE STATION | 516.846 | 563 | 492.658 | 563 | PPA | 23 | 19 | BHE | DMT1
| 321 | MANCHESTER 10/10A CC | 321 | MANCHESTER 10/10A CC | 161 | 170 | 149 | 164 | IA | 44 | 7 | RI | DEM
| 322 | MANCHESTER 11/11A CC | 322 | MANCHESTER 11/11A CC | 161 | 170 | 149 | 164 | IA | 44 | 7 | RI | DEM
| 323 | MANCHESTER 9/9A CC | 323 | MANCHESTER 9/9A CC | 161 | 170 | 149 | 164 | IA | 44 | 7 | RI | DEM
| 467 | MARBLEHEAD DIESELS | 467 | MARBLEHEAD DIESELS | 5 | 5 | 5 | 5 | Historic Capability | 25 | 9 | BOSTON | MMLD
| 1266 | MARSH POWER | 1266 | MARSH POWER | 0.519 | 0.519 | 0.519 | 0.519 | IA | 23 | 27 | ME | CMA
| 468 | MARSHFIELD 6 HYDRO | 468 | MARSHFIELD 6 HYDRO | 5 | 5 | 5 | 5 | Historic Capability | 50 | 23 | NH | GMP
| 840 | MARTINSVILLE | 840 | MARTINSVILLE | 0.25 | 0.25 | 0.25 | 0.25 | Historic Capability | 50 | 27 | VT | CVPS
| 1061 | MASCOMA HYDRO | 1061 | MASCOMA HYDRO | 0.834 | 0.834 | 0.834 | 0.834 | Historic Capability | 33 | 9 | VT | TCPM
| 497 | MASS POWER | 497 | MASS POWER | 256.1 | 284.9 | 240 | 276 | IA | 25 | 13 | WMA | EPRM
| 10998 | MASSINNOVATION FITCHBURG | 10998 | MASSINNOVATION FITCHBURG | 0.003 | 3.027 | 0.003 | 3.027 | Historic Capability | 25 | 27 | CMA/NEMA | FGE
| 14087 | MAT3 | 14087 | MAT3 | 19.35 | 19.35 | 19.35 | 19.35 | IA | 25 | 25 | BOSTON | MATEP
| 13675 | MATEP (COMBINED CYCLE) | 13675 | MATEP (COMBINED CYCLE) | 44.007 | 49.802 | 43.25 | 49.25 | IA | 25 | 25 | BOSTON | MATEP
| 13673 | MATEP (DIESEL) | 13673 | MATEP (DIESEL) | 20.25 | 20.25 | 19.35 | 19.35 | IA | 25 | 25 | BOSTON | MATEP
| 880 | MCCALLUM ENTERPRISES | 880 | MCCALLUM ENTERPRISES | 0.278 | 0.278 | 0.278 | 0.278 | Historic Capability | 09 | 9 | SWCT | UI
| 473 | MCINDOES | 473 | MCINDOES | 13 | 13 | 13 | 13 | Historic Capability | 33 | 9 | NH | TCPM
| 345 | MEAD | 345 | MEAD | 75 | 75 | 75 | 75 | Historic Capability | 23 | 17 | ME | APNM
| 2287 | MECHANIC FALLS HYDRO | 2287 | MECHANIC FALLS HYDRO | 0.231 | 1.05 | 0.231 | 1.05 | Historic Capability | 23 | 1 | ME | MCPI
| 806 | MECHANICSVILLE | 806 | MECHANICSVILLE | 0.101 | 0.267 | 0.101 | 0.267 | Historic Capability | 9 | 15 | CT | SMED
| 16525 | Medway | 16525 | MEDWAY | 4.79 | 4.66 | 3.443 | 2.869 | IA | 23 | 19 | BHE | BBHP
| 475 | MEDWAY DIESELS 1-4 | 475 | MEDWAY DIESELS 1-4 | 7.95 | 8.65 | 7.95 | 8.65 | Historic Capability | 23 | 19 | BHE | NBPGC
| 476 | MERC | 476 | MERC | 22.665 | 22.665 | 22.665 | 22.665 | Historic Capability | 23 | 31 | SME | FPLP
| 489 | MERRIMACK 1 | 489 | MERRIMACK 1 | 113.5 | 122.73 | 112.5 | 122.73 | IA | 33 | 13 | NH | PSNH
| 490 | MERRIMACK 2 | 490 | MERRIMACK 2 | 340 | 353.5 | 326.5 | 353.5 | IA | 33 | 13 | NH | PSNH
| 382 | MERRIMACK CT1 | 382 | MERRIMACK CT1 | 17.8 | 22.5 | 17.8 | 22.5 | IA | 33 | 13 | NH | PSNH
| 383 | MERRIMACK CT2 | 383 | MERRIMACK CT2 | 17.6 | 23.5 | 17.6 | 23.5 | IA | 33 | 13 | NH | PSNH
| 946 | MERRIMAC PAPER - QF | 946 | MERRIMAC PAPER - QF | 0.016 | 0.003 | 0.016 | 0.003 | Historic Capability | 25 | 9 | BOSTON | MEC
| 759 | MESSALONSKEE COMPOSITE | 14937 | UNION GAS STATION | 6.1 | 6.1 | 6.1 | 6.1 | IA | 23 | 11 | ME | MESSA
|  |  | 759 | MESSALONSKEE COMPOSITE | [5 empty] | 23 | 11 | ME | FPLP
| 793 | METHUEN HYDRO | 793 | METHUEN HYDRO | 0.12 | 0.273 | 0.12 | 0.273 | Historic Capability | 25 | 9 | BOSTON | SMED
| 775 | MIDDLEBURY COMPOSITE | 775 | MIDDLEBURY COMPOSITE | 6.75 | 6 | 6.75 | 6 | Historic Capability | 50 | 1 | VT | CVPS
| 1720 | MIDDLEBURY LOWER | 1720 | MIDDLEBURY LOWER | 1.81 | 1.85 | 1.81 | 1.85 | Historic Capability | 50 | 1 | VT | CVPS
| 779 | MIDDLESEX 2 | 779 | MIDDLESEX 2 | 3.3 | 3.3 | 3.3 | 3.3 | Historic Capability | 50 | 23 | VT | GMP
| 479 | MIDDLETOWN 1 | 479 | MIDDLETOWN 1 | 69.5 | 70 | 69.5 | 70 | Historic Capability | 09 | 7 | CT | NRGPM
| 478 | MIDDLETOWN 10 | 478 | MIDDLETOWN 10 | 20.423 | 22.1 | 17.2 | 22.1 | Historic Capability | 9 | 7 | CT | NRGPM
| 480 | MIDDLETOWN 2 | 480 | MIDDLETOWN 2 | 117 | 120 | 117 | 120 | Historic Capability | 9 | 7 | CT | NRGPM
| 481 | MIDDLETOWN 3 | 481 | MIDDLETOWN 3 | 236 | 245 | 236 | 245 | Historic Capability | 9 | 7 | CT | NRGPM
| 482 | MIDDLETOWN 4 | 482 | MIDDLETOWN 4 | 402 | 402 | 402 | 402 | Historic Capability | 9 | 7 | CT | NRGPM
| 12505 | MIDDLETOWN 12-15 | 12505 | MIDDLETOWN 12 | 196.8 | 196.8 | 187.6 | 196 | PPA | 9 | 7 | CT | GCE
|  |  | 37366 | MIDDLETOWN 13
|  |  | 37367 | MIDDLETOWN 14
|  |  | 37368 | MIDDLETOWN 15
| 16296 | Milford Hydro | 16296 | Milford Hydro | 6.4 | 6.4 | 6.4 | 6.4 | IA | 23 | 19 | BHE | BBHP
| 486 | MILFORD POWER | 486 | MILFORD POWER | 149 | 171 | 149 | 170.73 | IA | 25 | 27 | RI | SUEZ
| 1385 | Milford Power 1 Incremental | 1385 | MILFORD POWER 1 | 276.3936 | 300 | 267.7 | 287.425 | PPA | 9 | 9 | SWCT | EPRM
| 1386 | MILFORD POWER 2 | 1386 | MILFORD POWER 2 | 276.3936 | 300 | 267.7 | 287.425 | PPA | 9 | 9 | SWCT | EPRM
| 1210 | MILLENNIUM | 1210 | MILLENNIUM | 354.963 | 405.5404 | 331 | 388 | IA | 25 | 27 | WMA | MLC
| 487 | MILLER HYDRO | 487 | MILLER HYDRO | 19.4 | 19.4 | 19.4 | 19.4 | IA | 23 | 1 | ME | ENE
| 484 | MILLSTONE POINT 2 | 484 | MILLSTONE POINT 2 | 897.5 | 905.7 | 897.5 | 905.7 | IA | 9 | 11 | CT | DEM
| 485 | MILLSTONE POINT 3 | 485 | MILLSTONE POINT 3 | 1225 | 1245 | 1225 | 1245 | IA | 9 | 11 | CT | DEM
| 868 | MILTON MILLS HYDRO | 868 | MILTON MILLS HYDRO | 1.15 | 1.51 | 1.15 | 1.51 | Historic Capability | 33 | 17 | NH | PSNH
| 869 | MINE FALLS | 869 | MINE FALLS | 0.827 | 1.787 | 0.827 | 1.787 | Historic Capability | 33 | 11 | NH | PSNH
| 794 | MINIWAWA | 794 | MINIWAWA | 0.437 | 0.959 | 0.437 | 0.959 | PPA | 33 | 5 | VT | LELWD
| 954 | MM LOWELL LANDFILL - QF | 954 | MM LOWELL LANDFILL - QF | 1.105 | 1.105 | 1.104 | 1.104 | Historic Capability | 25 | 17 | BOSTON | MEC
| 1109 | MMWAC | 1109 | MMWAC | 3.034 | 3.034 | 3.034 | 3.034 | Historic Capability | 23 | 1 | ME | FPLP
| 915 | MONADNOCK PAPER MILLS | 915 | MONADNOCK PAPER MILLS | 0.305 | 1.114 | 0.305 | 1.114 | Historic Capability | 33 | 11 | NH | PSNH
| 14134 | MONTAGNE FARM | 14134 | MONTAGNE FARM | 0.3 | 0.3 | 0.3 | 0.3 | Historic Capability | 50 | 11 | VT | CVPS
| 492 | MONTVILLE 10 and 11 | 492 | MONTVILLE 10 and 11 | 5.5 | 5.5 | 5.5 | 5.5 | Historic Capability | 9 | 11 | CT | NRGPM
| 493 | MONTVILLE 5 | 493 | MONTVILLE 5 | 81 | 82 | 81 | 82 | Historic Capability | 9 | 11 | CT | NRGPM
| 494 | MONTVILLE 6 | 494 | MONTVILLE 6 | 410 | 410 | 410 | 410 | Historic Capability | 9 | 11 | CT | NRGPM
| 495 | MONTY | 495 | MONTY | 28 | 28 | 28 | 28 | IA | 23 | 25 | ME | FPLEMH
| 496 | MOORE | 496 | MOORE | 191.3 | 191.3 | 191.3 | 191.3 | IA | 33 | 9 | NH | TCPM
| 841 | MORETOWN 8 | 841 | MORETOWN 8 | 1.096 | 1.096 | 1.096 | 1.096 | Historic Capability | 50 | 23 | VT | CVPS
| 15617 | Moretown LFG | 15617 | Moretown LFGTE | 0 | 0 | 0 | 0 | NA | 50 | 9 | VT | GMP
| 1166 | MORRISVILLE PLANT #2 | 1166 | MORRISVILLE PLANT #2 | 1.43 | 1.8 | 1.43 | 1.8 | Historic Capability | 50 | 15 | VT | VPPSA
| 498 | MT TOM | 498 | MT TOM | 146 | 147 | 146 | 147 | IA | 25 | 13 | WMA | FPRM
| 1062 | MWRA COSGROVE | 1062 | MWRA COSGROVE | 1.901 | 1.901 | 1.901 | 1.901 | Historic Capability | 25 | 27 | CMA/NEMA | MEC
| 502 | MYSTIC 7 | 502 | MYSTIC 7 | 592 | 592 | 592 | 592 | Historic Capability | 25 | 17 | BOSTON | CEC
| 1478 | MYSTIC 8 | 1478 | MYSTIC 8 | 800 | 841.564 | 703.324 | 841.564 | PPA | 25 | 17 | BOSTON | CEC
| 1616 | MYSTIC 9 | 1616 | MYSTIC 9 | 800 | 858.463 | 709.676 | 858.436 | PPA | 25 | 17 | BOSTON | CEC
| 503 | MYSTIC JET | 503 | MYSTIC JET | 10.96 | 13.8 | 9.75 | 13.8 | Historic Capability | 25 | 17 | BOSTON | CEC
| 776 | N. RUTLAND COMPOSITE | 776 | N. RUTLAND COMPOSITE | 5.2 | 5.45 | 5.2 | 5.45 | Historic Capability | 50 | 21 | VT | CVPS
| 1649 | NAEA Newington Energy, LLC | 1649 | NAEA NEWINGTON ENERGY, LLC | 547.587 | 561.5 | 522.014 | 561.5 | PPA | 33 | 15 | NH | SENA
| 842 | NANTANA MILL | 842 | NANTANA MILL | 0.106 | 0.22 | 0.106 | 0.22 | Historic Capability | 50 | 23 | VT | CVPS
| 890 | NASHUA HYDRO | 890 | NASHUA HYDRO | 1.031 | 1.031 | 1.031 | 1.031 | Historic Capability | 33 | 11 | NH | PSNH
| 507 | NEA BELLINGHAM | 507 | NEA BELLINGHAM | 313.307 | 340.241 | 277.621 | 340.241 | Historic Capability | 25 | 21 | RI | FPLP
| 10308 | NECCO COGENERATION FACILITY | 10308 | NECCO COGENERATION FACILITY | 5 | 5 | 5 | 5 | Historic Capability | 25 | 25 | BOSTON | NECCO
| 15491 | NEIGHBORHOOD ENERGY, LLC | 15465 | NEIGHBORHOOD ENERGY, LLC | 0 | 0 | 0 | 0 | NA | 50 | 2 | VT | VEC
| 513 | NEW HAVEN HARBOR | 513 | NEW HAVEN HARBOR | 466 | 466 | 466 | 466 | IA | 9 | 9 | CT | PSEG
| 15477 | NEW HAVEN HARBOR UNITS 2, 3, & 4 |  | NEW HAVEN HARBOR UNITS 2, 3, & 4 | 147.9 | 147.9 | 129.6 | 145 | IA | 9 | 9 | CT | PSEG-NH
| 978 | NEW MILFORD | 978 | NEW MILFORD | 3.014 | 3.014 | 3.014 | 3.014 | Historic Capability | 9 | 5 | CT | CLP
| 843 | NEWBURY | 843 | NEWBURY | 0.22 | 0.27 | 0.22 | 0.27 | Historic Capability | 50 | 17 | VT | CVPS
| 888 | NEWFOUND HYDRO | 888 | NEWFOUND HYDRO | 1.966 | 1.303 | 1.966 | 1.303 | Historic Capability | 33 | 9 | NH | PSNH
| 508 | NEWINGTON 1 | 508 | NEWINGTON 1 | 407.5 | 420.83 | 407.5 | 420.83 | Historic Capability | 33 | 15 | NH | PSNH
| 772 | NEWPORT HYDRO | 772 | NEWPORT HYDRO | 3.88 | 4.03 | 3.88 | 4.03 | Historic Capability | 50 | 15 | NH | GBPM
| 922 | NOONE FALLS | 922 | NOONE FALLS | 0.13 | 0.146 | 0.13 | 0.146 | Historic Capability | 33 | 11 | NH | PSNH
| 16688 | NOR1 | 14816 | NORDEN 1 | 0 | 0 | 0 | 0 | NA | 09 | 1 | NOR | CMEEC
| 16750 | NORDEN #2 | 14817 | NORDEN 2 | 0 | 0 | 0 | 0 | NA | 09 | 1 | NOR | CMEEC
| 16752 | NORDEN #3 | 14818 | NORDEN 3 | 0 | 0 | 0 | 0 | NA | 09 | 1 | NOR | CMEEC
| 760 | NORTH GORHAM | 760 | NORTH GORHAM | 1.5 | 1.5 | 1.5 | 1.5 | IA | 23 | 5 | SME | FPLEMH
| 11126 | NORTH HARTLAND HYDRO | 11126 | NORTH HARTLAND HYDRO | 4.46 | 4.46 | 4.46 | 4.46 | Historic Capability | 50 | 27 | VT | CVPS
| 14217 | NORTHFIELD MOUNTAIN 1 | 14217 | NORTHFIELD MOUNTAIN 1 | 293.5 | 293.5 | 280 | 280 | IA | 25 | 11 | WMA | FPRM
| 14218 | NORTHFIELD MOUNTAIN 2 | 14218 | NORTHFIELD MOUNTAIN 2 | 293.5 | 293.5 | 280 | 280 | IA | 25 | 11 | WMA | FPRM
| 14219 | NORTHFIELD MOUNTAIN 3 | 14219 | NORTHFIELD MOUNTAIN 3 | 293.5 | 293.5 | 280 | 280 | IA | 25 | 11 | WMA | FPRM
| 14220 | NORTHFIELD MOUNTAIN 4 | 14220 | NORTHFIELD MOUNTAIN 4 | 293.5 | 293.5 | 280 | 280 | IA | 25 | 11 | WMA | FPRM
| 519 | NORWALK HARBOR 1 | 519 | NORWALK HARBOR 1 | 162 | 164 | 162 | 164 | Historic Capability | 9 | 1 | NOR | NRGPM
| 521 | NORWALK HARBOR 10 (3) | 521 | NORWALK HARBOR 10 (3) | 12.3 | 17.125 | 12.3 | 17.125 | PPA | 9 | 1 | NOR | NRGPM
| 520 | NORWALK HARBOR 2 | 520 | NORWALK HARBOR 2 | 168 | 172 | 168 | 172 | Historic Capability | 9 | 1 | NOR | NRGPM
| 2288 | NORWAY HYDRO | 2288 | NORWAY HYDRO | 0 | 0.201 | 0 | 0.201 | Historic Capability | 23 | 17 | ME | MCPI
| 515 | NORWICH JET | 515 | NORWICH JET | 17.82 | 19.16 | 15.255 | 18.8 | Historic Capability | 9 | 11 | CT | CMEEC
| 1030 | OAK BLUFFS | 1030 | OAK BLUFFS | 8.25 | 8.25 | 8.25 | 8.25 | IA | 25 | 7 | SEMA | MET
| 857 | OAKDALE HYDRO | 857 | OAKDALE HYDRO | 3.2 | 3.2 | 3.2 | 3.2 | Historic Capability | 25 | 27 | CMA/NEMA | WBMLP
| 528 | OCEAN ST PWR GT1/GT2/ST1 | 528 | OCEAN ST PWR GT1/GT2/ST1 | 297.187 | 318.342 | 272.342 | 318.342 | Historic Capability | 44 | 7 | RI | TCPM
| 529 | OCEAN ST PWR GT3/GT4/ST2 | 529 | OCEAN ST PWR GT3/GT4/ST2 | 297.609 | 322.815 | 274.815 | 322.815 | Historic Capability | 44 | 7 | RI | TCPM
| 527 | OGDEN-MARTIN 1 | 527 | OGDEN-MARTIN 1 | 41.68 | 42.87 | 41.68 | 42.87 | Historic Capability | 25 | 9 | BOSTON | DEM
| 897 | OLD NASH DAM | 897 | OLD NASH DAM | 0.135 | 0.175 | 0.135 | 0.175 | Historic Capability | 33 | 5 | VT | PSNH
| 854 | ORANGE HYDRO 1 | 854 | ORANGE HYDRO 1 | 0.15 | 0.15 | 0.15 | 0.15 | IA | 25 | 11 | WMA | TTMLP
| 855 | ORANGE HYDRO 2 | 855 | ORANGE HYDRO 2 | 0.12 | 0.172 | 0.12 | 0.172 | IA | 25 | 11 | WMA | TTMLP
| 14695 | ORONO HYDRO STATION | 14695 | ORONO | 0 | 0 | 0 | 0 | NA | 23 | 19 | BHE | BBHP
| 908 | OTIS MILL HYDRO | 908 | OTIS MILL HYDRO | 0.122 | 0.127 | 0.122 | 0.127 | Historic Capability | 33 | 11 | NH | PSNH
| 844 | OTTAUQUECHEE | 844 | OTTAUQUECHEE | 1.547 | 2.18 | 1.547 | 2.18 | Historic Capability | 50 | 27 | VT | CVPS
| 925 | OTTER LANE HYDRO | 925 | OTTER LANE HYDRO | 0.084 | 0.09 | 0.084 | 0.09 | Historic Capability | 33 | 13 | NH | PSNH
| 820 | PASSUMPSIC | 820 | PASSUMPSIC | 0.7 | 0.7 | 0.7 | 0.7 | Historic Capability | 50 | 5 | NH | CVPS
| 814 | PATCH | 814 | PATCH | 0.3 | 0.3 | 0.3 | 0.3 | Historic Capability | 50 | 21 | VT | CVPS
| 531 | PAWTUCKET POWER | 531 | PAWTUCKET POWER | 62 | 67 | 62 | 67 | IA | 44 | 7 | RI | PPH
| 532 | PEJEPSCOT | 532 | PEJEPSCOT | 10.21 | 13.55 | 10.21 | 13.55 | Historic Capability | 23 | 23 | ME | TOPS
| 870 | PEMBROKE | 870 | PEMBROKE | 0.52 | 1.663 | 0.52 | 1.663 | Historic Capability | 33 | 13 | NH | PSNH
| 871 | PENNACOOK FALLS LOWER | 871 | PENNACOOK FALLS LOWER | 2.869 | 3.991 | 2.869 | 3.991 | Historic Capability | 33 | 13 | NH | PSNH
| 872 | PENNACOOK FALLS UPPER | 872 | PENNACOOK FALLS UPPER | 2.243 | 3.12 | 2.243 | 3.12 | Historic Capability | 33 | 13 | NH | PSNH
| 948 | PEPPERELL HYDRO COMPANY LLC | 948 | PEPPERELL HYDRO COMPANY LLC | 0.863 | 0.863 | 0.863 | 0.863 | Historic Capability | 25 | 17 | BOSTON | SRTC
| 536 | PERC-ORRINGTON 1 | 536 | PERC-ORRINGTON 1 | 21.76 | 21.93 | 21.76 | 21.93 | Historic Capability | 23 | 19 | BHE | NBPGC
| 926 | PETERBOROUGH LOWER HYDRO | 926 | PETERBOROUGH LOWER HYDRO | 0.284 | 0.284 | 0.284 | 0.284 | Historic Capability | 33 | 11 | NH | PSNH
| 941 | PETERBOROUGH UPPER HYDRO | 941 | PETERBOROUGH UPPER HYDRO | 0.4 | 0.4 | 0.4 | 0.4 | Historic Capability | 33 | 11 | NH | PSNH
| 10402 | PETTYBORO HYDRO U5 | 10402 | PETTYBORO HYDRO U5 | 0.004 | 0.01 | 0.004 | 0.01 | Historic Capability | 33 | 9 | NH | PSNH
| 818 | PIERCE MILLS | 818 | PIERCE MILLS | 0.245 | 0.245 | 0.245 | 0.245 | Historic Capability | 50 | 5 | NH | CVPS
| 12526 | PIERCE | 13515 | PIERCE STATION | 86 | 100 | 77.5 | 97 | PPA | 9 | 9 | SWCT | CMEEC
| 537 | PILGRIM NUCLEAR POWER STATION | 537 | PILGRIM NUCLEAR POWER STATION | 701.5 | 708.5 | 701.5 | 708.5 | PPA | 25 | 23 | SEMA | ENPM
| 809 | PINCHBECK | 809 | PINCHBECK | 0.011 | 0.01 | 0.011 | 0.01 | Historic Capability | 9 | 13 | CT | CLP
| 538 | PINETREE POWER | 538 | PINETREE POWER | 17.55 | 17.49 | 17.55 | 17.49 | Historic Capability | 25 | 27 | NH | FGE
| 2289 | PIONEER DAM HYDRO | 2289 | PIONEER DAM HYDRO | 0.198 | 0.198 | 0.198 | 0.198 | Historic Capability | 23 | 25 | ME | CMA
| 2290 | PITTSFIELD HYDRO | 2290 | PITTSFIELD HYDRO | 0.877 | 1 | 0.877 | 1 | Historic Capability | 23 | 25 | ME | MCPI
| 2462 | PLAINVILLE GEN QF U5 | 2462 | PLAINVILLE GEN QF U5 | 5 | 5 | 5 | 5 | Historic Capability | 25 | 21 | SEMA | MEC
| 952 | PONTIAC ENERGY - QF | 952 | PONTIAC ENERGY - QF | 0.44 | 0.44 | 0.44 | 0.44 | Historic Capability | 44 | 7 | RI | NEC
| 539 | PONTOOK HYDRO | 539 | PONTOOK HYDRO | 9.6 | 10.16 | 9.6 | 10.16 | IA | 33 | 7 | NH | BEMLP
| 11827 | PORTSMOUTH ABBEY WIND QF | 11827 | PORTSMOUTH ABBEY WIND QF | 0.445 | 0.66 | 0.445 | 0.66 | Historic Capability | 44 | 5 | RI | NEC
| 540 | POTTER 2 CC | 540 | POTTER 2 CC | 84.474 | 97.5 | 79.5 | 97.5 | Historic Capability | 25 | 21 | SEMA | BELD
| 361 | POTTER DIESEL 1 | 361 | POTTER DIESEL 1 | 2.25 | 2.25 | 2.25 | 2.25 | Historic Capability | 25 | 21 | SEMA | BELD
| 969 | POWDER MILL HYDRO | 969 | POWDER MILL HYDRO | 0.14 | 0.14 | 0.14 | 0.14 | Historic Capability | 25 | 27 | CMA/NEMA | MMWEC
| 12163 | PPL GREAT WORKS - RED SHIELD | 12163 | PPL GREAT WORKS - RED SHIELD | 27.2 | 27.2 | 18 | 18 | IA | 23 | 19 | BHE | CESLLC
| 16295 | PPL Veazie | 16295 | PPL Veazie | 8.431 | 8.696 | 8.431 | 8.696 | Historic Capability | 23 | 19 | BHE | BBHVGW
| 14610 | PRINCETON WIND FARM PROJECT | 14610 | PRINCETON WIND FARM PROJECT | 0.667 | 1.257 | 0.667 | 1.257 | Historic Capability | 25 | 27 | CMA/NEMA | PMLD
| 541 | PROCTOR | 541 | PROCTOR | 6.65 | 9.65 | 6.65 | 6.65 | Historic Capability | 50 | 21 | VT | CVPS
| 804 | PUTNAM | 804 | PUTNAM | 0.58 | 1.94 | 0.58 | 1.94 | Historic Capability | 9 | 15 | CT | PUTNAM
| 873 | PUTTS BRIDGE | 873 | PUTTS BRIDGE | 3.75 | 4.1 | 3.75 | 4.1 | Historic Capability | 25 | 13 | WMA | NAEA-EM
| 810 | QUINEBAUG | 810 | QUINEBAUG | 0.98 | 2.81 | 0.98 | 2.81 | Historic Capability | 9 | 15 | CT | CLP
| 16642 | RAILROAD STREET REVERE PV | 16642 | RAILROAD AVENUE REVERE PV | 0 | 0 | 0 | 0 | NA | 25 | 25 | BOSTON | MEC
| 35658 | Rainbow_1 | 17233 | Rainbow Unit 1 | 4.1 | 4.1 | 4.1 | 4.1 | IA | 9 | 3 | CT | CLP
| 35656 | Rainbow_2 | 17234 | Rainbow Unit 2 | 4.1 | 4.1 | 4.1 | 4.1 | IA | 9 | 3 | CT | CLP
| 1224 | RANDOLPH/BFG ELECTRIC FACILITY | 1224 | RANDOLPH/BFG ELECTRIC FACILITY | 3 | 3 | 3 | 3 | IA | 25 | 21 | SEMA | HMLP
| 14665 | RECORD HILL WIND | 14665 | RECORD HILL WIND | 50.6 | 50.6 | 13.6 | 16.7 | IA | 23 | 17 | ME | RHW
| 874 | RED BRIDGE | 874 | RED BRIDGE | 1.563 | 4.532 | 1.563 | 4.532 | Historic Capability | 25 | 13 | WMA | NAEA-EM
| 546 | RESCO SAUGUS | 546 | RESCO SAUGUS | 32.79 | 31 | 32.79 | 31 | Historic Capability | 25 | 9 | BOSTON | NEP
| 1630 | RISEP | 1630 | RISEP | 613 | 625 | 548 | 575 | IA | 44 | 7 | RI | FPLP
| 875 | RIVER BEND | 875 | RIVER BEND | 0.965 | 1.79 | 0.965 | 1.79 | Historic Capability | 33 | 13 | NH | PSNH
| 795 | RIVER MILL HYDRO | 795 | RIVER MILL HYDRO | 0.08 | 0.2 | 0.08 | 0.2 | IA | 33 | 9 | NH | MMELD
| 947 | RIVERDALE MILLS - QF | 947 | RIVERDALE MILLS - QF | 0.084 | 0.001 | 0.084 | 0.001 | Historic Capability | 25 | 27 | CMA/NEMA | MEC
| 1034 | RIVERSIDE 4-7 | 1034 | RIVERSIDE 4-7 | 3.435 | 3.435 | 3.435 | 3.435 | Historic Capability | 25 | 13 | WMA | HGE
| 1035 | RIVERSIDE 8 | 1035 | RIVERSIDE 8 | 4.5 | 4.5 | 4.5 | 4.5 | Historic Capability | 25 | 13 | WMA | HGE
| 876 | ROBERTSVILLE | 876 | ROBERTSVILLE | 0.354 | 0.624 | 0.354 | 0.624 | IA | 9 | 5 | CT | FPRM
| 715 | ROCHESTER LANDFILL | 715 | ROCHESTER LANDFILL | 4.98 | 4.98 | 4.98 | 4.98 | Historic Capability | 33 | 17 | NH | NHEC
| 1368 | ROCKY GORGE CORPORATION | 1368 | ROCKY GORGE CORPORATION | 0.362 | 0.362 | 0.362 | 0.362 | Historic Capability | 23 | 31 | SME | RGC
| 739 | ROCKY RIVER | 739 | ROCKY RIVER | 29.35 | 30.4 | 29.35 | 30.4 | IA | 9 | 9 | SWCT | FPRM
| 906 | ROLLINSFORD HYDRO | 906 | ROLLINSFORD HYDRO | 1.5 | 1.5 | 1.5 | 1.5 | Historic Capability | 33 | 17 | NH | PSNH
| 16643 | ROVER STREET EVERETT PV | 16643 | ROVER STREET EVERETT PV | 0 | 0 | 0 | 0 | NA | 25 | 17 | BOSTON | MEC
| 10366 | RRIG EXPANSION PHASE 1 | 10366 | RRIG EXPANSION PHASE 1 | 2.4 | 2.4 | 2.4 | 2.4 | Historic Capability | 44 | 7 | RI | RRIG
| 10959 | RRIG EXPANSION PHASE 2 | 10959 | RRIG EXPANSION PHASE 2 | 6 | 6.024 | 6 | 6.024 | Historic Capability | 44 | 7 | RI | RRIG
| 11424 | RUMFORD FALLS | 11424 | RUMFORD FALLS | 40 | 40 | 40 | 40 | IA | 23 | 17 | ME | BEMLP
| 1255 | RUMFORD POWER | 1255 | RUMFORD POWER | 270.795 | 275.059 | 244.94 | 275.059 | Historic Capability | 23 | 17 | ME | CPEM
| 549 | RUTLAND 5 GT | 549 | RUTLAND 5 GT | 12.397 | 15.547 | 10.4 | 14.8 | Historic Capability | 50 | 21 | VT | CVPS
| 2433 | RYEGATE 1-NEW | 2433 | RYEGATE 1-NEW | 19 | 19 | 19 | 19 | PPA | 50 | 5 | NH | VELCO
| 591 | S.D. WARREN-WESTBROOK | 591 | S.D. WARREN-WESTBROOK | 43.07 | 49.103 | 43.07 | 49.103 | Historic Capability | 23 | 5 | SME | FPLP
| 551 | SALEM HARBOR 1 | 551 | SALEM HARBOR 1 | 82 | 84 | 82 | 84 | IA | 25 | 9 | BOSTON | DEM
| 552 | SALEM HARBOR 2 | 552 | SALEM HARBOR 2 | 80 | 80.488 | 80 | 80.488 | IA | 25 | 9 | BOSTON | DEM
| 553 | SALEM HARBOR 3 | 553 | SALEM HARBOR 3 | 150 | 150 | 150 | 150 | IA | 25 | 9 | BOSTON | DEM
| 554 | SALEM HARBOR 4 | 554 | SALEM HARBOR 4 | 438.579 | 438.579 | 438.579 | 438.579 | IA | 25 | 9 | BOSTON | DEM
| 928 | SALMON BROOK STATION 3 | 928 | SALMON BROOK STATION 3 | 0.326 | 0.25 | 0.326 | 0.25 | Historic Capability | 33 | 13 | NH | PSNH
| 883 | SALMON FALLS HYDRO | 883 | SALMON FALLS HYDRO | 0 | 0 | 0 | 0 | NA | 33 | 17 | NH | CHIPM
| 808 | SANDY HOOK HYDRO | 808 | SANDY HOOK HYDRO | 0.077 | 0.105 | 0.077 | 0.105 | Historic Capability | 9 | 15 | CT | CLP
| 556 | SCHILLER 4 | 556 | SCHILLER 4 | 47.5 | 48 | 47.5 | 48 | Historic Capability | 33 | 15 | NH | PSNH
| 557 | SCHILLER 5 | 557 | SCHILLER 5 | 49.6 | 49.6 | 49.6 | 49.6 | Historic Capability | 33 | 15 | NH | PSNH
| 558 | SCHILLER 6 | 558 | SCHILLER 6 | 48 | 49 | 48 | 49 | Historic Capability | 33 | 15 | NH | PSNH
| 559 | SCHILLER CT 1 | 559 | SCHILLER CT 1 | 18.132 | 22 | 17.621 | 22 | Historic Capability | 33 | 15 | NH | PSNH
| 877 | SCOTLAND | 877 | SCOTLAND | 1.69 | 2.2 | 1.69 | 2.2 | IA | 9 | 15 | CT | FPRM
| 555 | SEABROOK | 555 | SEABROOK | 1257.275 | 1257.275 | 1257.275 | 1257.275 | IA | 33 | 15 | NH | FPLP
| 35442 | SEAMAN ENERGY | 17259 | SEAMAN ENERGY LLC | 0 | 0 | 0 | 0 | NA | 25 | 27 | WMA | TTMLP
| 561 | SEARSBURG | 561 | SEARSBURG | 4.96 | 4.96 | 4.96 | 4.96 | Historic Capability | 50 | 3 | WMA | TCPM
| 827 | SEARSBURG WIND | 827 | SEARSBURG WIND | 0.7 | 1.69 | 0.62 | 1.68 | PPA | 50 | 3 | WMA | GMP
| 562 | SECREC-PRESTON | 562 | SECREC-PRESTON | 16.449 | 17.07 | 16.449 | 17.07 | Historic Capability | 9 | 11 | CT | CLP
| 563 | SEMASS 1 | 563 | SEMASS 1 | 46.955 | 52.96 | 46.955 | 52.69 | Historic Capability | 25 | 23 | SEMA | NSTAR
| 564 | SEMASS 2 | 564 | SEMASS 2 | 22.5 | 22.5 | 22.5 | 22.5 | PPA | 25 | 23 | SEMA | NSTAR
| 767 | SES CONCORD | 767 | SES CONCORD | 13 | 13.14 | 13 | 13.14 | IA | 33 | 13 | NH | PSNH
| 761 | SHAWMUT | 761 | SHAWMUT | 9.5 | 9.5 | 9.5 | 9.5 | IA | 23 | 25 | ME | FPLEMH
| 12530 | Sheffield Wind Farm | 12530 | Sheffield Wind Plant | 39.2 | 39.2 | 10 | 17 | PPA | 50 | 5 | VT | VTWIND
| 565 | SHELDON SPRINGS | 565 | SHELDON SPRINGS | 14.832 | 26.38 | 14.832 | 26.38 | Historic Capability | 50 | 11 | VT | VELCO
| 881 | SHELTON LANDFILL | 881 | SHELTON LANDFILL | 0.427 | 0.618 | 0.427 | 0.618 | Historic Capability | 09 | 9 | SWCT | UI
| 566 | SHEPAUG | 566 | SHEPAUG | 42.95 | 43.4 | 42.95 | 43.4 | IA | 9 | 9 | SWCT | FPRM
| 567 | SHERMAN | 567 | SHERMAN | 6.5 | 6.5 | 6.5 | 6.5 | IA | 25 | 11 | WMA | TCPM
| 35657 | Shrewsbury Diesels | 568 | SHREWSBURY DIESELS | 13.75 | 13.75 | 13.75 | 13.75 | Historic Capability | 25 | 27 | CMA/NEMA | SELP
| 37051 | SILVER LAKE PV | 37722 | SILVER LAKE SOLAR PV FACILITY | 0 | 0 | 0 | 0 | NA | 25 | 3 | WMA | WMECO
| 737 | SIMPSON G LOAD REDUCER | 737 | SIMPSON G LOAD REDUCER | 3.84 | 4.85 | 3.84 | 4.85 | Historic Capability | 50 | 9 | NH | CVPS
| 569 | SKELTON | 569 | SKELTON | 20 | 20 | 20 | 20 | IA | 23 | 31 | SME | FPLEMH
| 878 | SKINNER | 878 | SKINNER | 0.28 | 0.28 | 0.28 | 0.28 | Historic Capability | 25 | 13 | WMA | HGE
| 845 | SLACK DAM | 845 | SLACK DAM | 0.23 | 0.41 | 0.23 | 0.41 | Historic Capability | 50 | 27 | VT | CVPS
| 570 | SMITH | 570 | SMITH | 17.6 | 16.669 | 17.6 | 16.669 | Historic Capability | 33 | 7 | NH | PSNH
| 822 | SMITH (CVPS) | 822 | SMITH (CVPS) | 0.93 | 1.31 | 0.93 | 1.31 | Historic Capability | 50 | 17 | VT | CVPS
| 572 | SO. MEADOW 11 | 572 | SO. MEADOW 11 | 43.121 | 49 | 38.8 | 49 | Historic Capability | 9 | 3 | CT | SEI
| 573 | SO. MEADOW 12 | 573 | SO. MEADOW 12 | 45.2 | 49 | 39 | 49 | Historic Capability | 9 | 3 | CT | SEI
| 574 | SO. MEADOW 13 | 574 | SO. MEADOW 13 | 44.117 | 49.917 | 39 | 48.6 | Historic Capability | 9 | 3 | CT | SEI
| 575 | SO. MEADOW 14 | 575 | SO. MEADOW 14 | 42.546 | 49 | 39 | 49 | Historic Capability | 9 | 3 | CT | SEI
| 580 | SO. MEADOW 5 | 580 | SO. MEADOW 5 | 29.7 | 31.24 | 29.7 | 31.24 | Historic Capability | 9 | 3 | CT | CLP
| 581 | SO. MEADOW 6 | 581 | SO. MEADOW 6 | 29.7 | 31.25 | 29.7 | 31.25 | Historic Capability | 9 | 3 | CT | CLP
| 1107 | SOMERSET | 1107 | SOMERSET | 10.604 | 10.604 | 10.604 | 10.604 | Historic Capability | 23 | 11 | ME | CEC
| 579 | SOMERSET JET 2 | 579 | SOMERSET JET 2 | 23 | 25.8 | 23 | 25.8 | Historic Capability | 25 | 5 | SEMA | NRGPM
| 852 | SOUTH BARRE HYDRO | 852 | SOUTH BARRE HYDRO | 0.65 | 0.14 | 0.65 | 0.14 | IA | 25 | 27 | CMA/NEMA | MMWEC
| 37073 | SOUTHBRIDGE LANDFILL GAS TO ENERGY | 37073 | SOUTHBRIDGE LANDFILL | 0 | 0 | 0 | 0 | NA | 25 | 27 | CMA/NEMA | FPLP
| 1495 | SOUTHBRIDGE P&T QF U5 | 1495 | SOUTHBRIDGE P&T QF U5 | 0.298 | 0.252 | 0.298 | 0.252 | Historic Capability | 25 | 27 | CMA/NEMA | MEC
| 1267 | SPARHAWK | 1267 | SPARHAWK | 0.257 | 0.257 | 0.257 | 0.257 | IA | 23 | 5 | SME | CESLLC
| 35594 | SPAULDING POND HYDRO | 35379 | SPAULDING POND HYDRO | 0 | 0 | 0 | 0 | NA | 33 | 17 | NH | PSNH
| 2425 | SPRINGFIELD REFUSE-NEW | 2425 | SPRINGFIELD REFUSE-NEW | 6 | 6 | 6 | 6 | Historic Capability | 25 | 13 | WMA | CEM
| 35693 | SPRUCE MOUNTAIN WIND | 35693 | SPRUCE MOUNTAIN WIND | 0 | 0 | 0 | 0 | NA | 23 | 17 | ME | SPRUCE
| 909 | STEELS POND HYDRO | 909 | STEELS POND HYDRO | 0.429 | 0.975 | 0.429 | 0.975 | Historic Capability | 33 | 11 | NH | PSNH
| 858 | STERLING DIESELS | 858 | STERLING DIESELS | 0.33 | 0.33 | 0.33 | 0.33 | Historic Capability | 25 | 27 | CMA/NEMA | SMED
| 885 | STEVENS MILL | 885 | STEVENS MILL | 0.225 | 0.225 | 0.225 | 0.225 | Historic Capability | 33 | 13 | NH | PSNH
| 587 | STEVENSON | 587 | STEVENSON | 28.9 | 28.9 | 28.9 | 28.9 | IA | 9 | 1 | SWCT | FPRM
| 16523 | Stillwater | 16523 | STILLWATER | 1.898 | 1.964 | 1.898 | 1.964 | Historic Capability | 23 | 19 | BHE | BBHP
| 583 | STONY BROOK 2A | 583 | STONY BROOK 2A | 79 | 90 | 67 | 87 | PPA | 25 | 13 | WMA | MMWEC
| 584 | STONY BROOK 2B | 584 | STONY BROOK 2B | 77 | 90 | 65 | 85 | PPA | 25 | 13 | WMA | MMWEC
| 1185 | STONY BROOK GT1A | 1185 | STONY BROOK GT1A | 107.5 | 124 | 103.167 | 118.5 | PPA | 25 | 13 | WMA | MMWEC
| 1186 | STONY BROOK GT1B | 1186 | STONY BROOK GT1B | 107.5 | 124 | 101.667 | 117 | PPA | 25 | 13 | WMA | MMWEC
| 1187 | STONY BROOK GT1C | 1187 | STONY BROOK GT1C | 107 | 122 | 103.167 | 118.5 | PPA | 25 | 13 | WMA | MMWEC
| 17359 | SUGAR RIVER 2 | 17223 | SUGAR RIVER 2 | 0 | 0 | 0 | 0 | NA | 33 | 19 | NH | PSNH
| 898 | SUGAR RIVER HYDRO | 898 | SUGAR RIVER HYDRO | 0.158 | 0.15 | 0.158 | 0.15 | Historic Capability | 33 | 19 | NH | PSNH
| 889 | SUNAPEE HYDRO | 889 | SUNAPEE HYDRO | 0.593 | 0.433 | 0.593 | 0.433 | Historic Capability | 33 | 19 | NH | PSNH
| 935 | SUNNYBROOK HYDRO 2 | 935 | SUNNYBROOK HYDRO 2 | 0.05 | 0.05 | 0.05 | 0.05 | Historic Capability | 33 | 17 | NH | PSNH
| 884 | SWANS FALLS | 884 | SWANS FALLS | 0.41 | 0.41 | 0.41 | 0.41 | Historic Capability | 23 | 17 | ME | PSNH
| 12510 | Swanton Gas Turbine 1 | 12510 | SWANTON GT-1 | 23.5 | 27.1 | 20 | 25.7 | PPA | 50 | 11 | VT | VPPSA
| 12511 | Swanton Gas Turbine 2 | 12511 | SWANTON GT-2 | 23.5 | 27.1 | 20 | 25.7 | PPA | 50 | 11 | VT | VPPSA
| 10409 | SWEETWATER HYDRO U5 | 10409 | SWEETWATER HYDRO U5 | 0.5 | 0.5 | 0.5 | 0.5 | Historic Capability | 33 | 19 | NH | CVPS
| 1678 | SYSKO GARDNER BROOK U5 | 1678 | SYSKO GARDNER BROOK U5 | 0.034 | 0.034 | 0.034 | 0.034 | Historic Capability | 23 | 17 | ME | CESLLC
| 1270 | SYSKO STONY BROOK | 1270 | SYSKO STONY BROOK | 0.025 | 0.025 | 0.025 | 0.025 | Historic Capability | 23 | 17 | ME | CESLLC
| 1271 | SYSKO WIGHT BROOK | 1271 | SYSKO WIGHT BROOK | 0.025 | 0.025 | 0.025 | 0.025 | Historic Capability | 23 | 17 | ME | CESLLC
| 817 | TAFTSVILLE VT | 817 | TAFTSVILLE VT | 0.33 | 0.4 | 0.33 | 0.4 | Historic Capability | 50 | 27 | VT | CVPS
| 879 | TAFTVILLE CT | 879 | TAFTVILLE CT | 2.03 | 2.03 | 2.03 | 2.03 | IA | 9 | 11 | CT | FPRM
| 592 | TAMWORTH | 592 | TAMWORTH | 21.145 | 21.143 | 21.145 | 21.143 | IA | 33 | 3 | NH | SUEZ
| 1225 | TANNERY DAM | 1225 | TANNERY DAM | 0.2 | 0.2 | 0.2 | 0.2 | Historic Capability | 25 | 27 | CMA/NEMA | MEC
| 1302 | TCPMCMPAGF GEN1 U5 | 1302 | TCPMCMPAGF GEN1 U5 | 0 | 0 | 0 | 0 | NA | 23 | 7 | ME | VERSO
| 14652 | Templeton Wind Turbine | 14652 | Templeton Wind Turbine | NA | NA | 0.253 | 0.401 | NA | 25 | 27 | WMA | MMWEC
| 12500 | THOMAS A. WATSON | 15484 | THOMAS A. WATSON UNIT #1 | 114.8 | 114.8 | 105.2 | 114.8 | PPA | 25 | 21 | SEMA | BELD
|  |  | 15485 | THOMAS A. WATSON UNIT #2 | [5 empty] | 25 | 21 |  | BELD
| 37120 | THUNDERMIST HYDROPOWER | 16926 | THUNDERMIST HYDRO QF | 0 | 0 | 0 | 0 | NA | 44 | 7 | RI | NEC
| 1226 | TIVERTON POWER | 1226 | TIVERTON POWER | 266 | 281 | 256 | 281 | PPA | 44 | 5 | SEMA | CPEM
| 595 | TORRINGTON TERMINAL 10 | 595 | TORRINGTON TERMINAL 10 | 18.817 | 21.8 | 17.2 | 21.8 | Historic Capability | 9 | 5 | CT | NRGPM
| 803 | TOUTANT | 803 | TOUTANT | 0.4 | 0.4 | 0.4 | 0.4 | Historic Capability | 9 | 15 | CT | CLP
| 826 | TROY | 826 | TROY | 0.6 | 0.6 | 0.6 | 0.6 | Historic Capability | 50 | 19 | NH | GBPM
| 813 | TUNNEL | 813 | TUNNEL | 2.1 | 2.1 | 2.1 | 2.1 | IA | 9 | 11 | CT | FPRM
| 596 | TUNNEL 10 | 596 | TUNNEL 10 | 20.8 | 22.1 | 17.102 | 22.1 | IA | 9 | 11 | CT | FPRM
| 253 | TURNKEY LANDFILL | 253 | TURNKEY LANDFILL | 3.306 | 3.306 | 3.306 | 3.306 | Historic Capability | 33 | 17 | NH | PSNH
| 12509 | UNH Power Plant | 12509 | UNH POWER PLANT | 2 | 2 | 2 | 2 | Historic Capability | 33 | 17 | NH | PSNH
| 831 | VAIL & GREAT FALLS | 831 | VAIL & GREAT FALLS | 2.1 | 2.1 | 2.1 | 2.1 | Historic Capability | 50 | 5 | NH | VPPSA
| 949 | VALLEY HYDRO - QF | 949 | VALLEY HYDRO - QF | 0.205 | 0.205 | 0.205 | 0.205 | Historic Capability | 44 | 3 | RI | NEC
| 14623 | Valley Hydro (Station No. 5) | 14623 | Valley Hydro (Station No. 5) | 0.79 | 0.79 | 0.79 | 0.79 | Historic Capability | 25 | 13 | WMA | HGE
| 598 | VERGENNES 5 and 6 DIESELS | 598 | VERGENNES 5 and 6 DIESELS | 4.2 | 4.24 | 4.2 | 4.24 | Historic Capability | 50 | 1 | VT | GMP
| 2435 | VERGENNES HYDRO-NEW | 2435 | VERGENNES HYDRO-NEW | 2.34 | 3.3 | 2.34 | 3.3 | Historic Capability | 50 | 1 | VT | GMP
| 599 | VERNON | 599 | VERNON | 32 | 32 | 32 | 32 | IA | 50 | 25 | WMA | TCPM
| 13703 | Verso VCG1 | 13703 | VERSO COGEN 1 | 55 | 61 | 40.3 | 52.5 | IA | 23 | 7 | ME | VERSO
| 13704 | Verso VCG2 | 13704 | VERSO COGEN 2 | 55 | 61 | 40.3 | 52.5 | IA | 23 | 7 | ME | VERSO
| 13705 | Verso VCG3 | 13705 | VERSO COGEN 3 | 55 | 61 | 40.3 | 52.5 | IA | 23 | 7 | ME | VERSO
| 16631 | VICTORY ROAD DORCHESTER PV | 16631 | VICTORY ROAD DORCHESTER PV | 0 | 0 | 0 | 0 | NA | 25 | 25 | BOSTON | MEC
| 611 | VT YANKEE NUCLEAR PWR STATION | 611 | VT YANKEE NUCLEAR PWR STATION | 641.5 | 641.5 | 634.5 | 641.5 | PPA | 50 | 25 | VT | ENPM
| 1376 | PPL WALLINGFORD UNIT 1 | 1376 | WALLINGFORD UNIT 1 | 42.3 | 49 | 42.3 | 49 | PPA | 9 | 9 | SWCT | FPLP
| 1377 | PPL WALLINGFORD UNIT 2 | 1377 | WALLINGFORD UNIT 2 | 42.3 | 49 | 42.3 | 49 | PPA | 9 | 9 | SWCT | FPLP
| 1378 | PPL WALLINGFORD UNIT 3 | 1378 | WALLINGFORD UNIT 3 | 42.3 | 49 | 42.3 | 49 | PPA | 9 | 9 | SWCT | FPLP
| 1379 | PPL WALLINGFORD UNIT 4 | 1379 | WALLINGFORD UNIT 4 | 42.3 | 49 | 42.3 | 49 | PPA | 9 | 9 | SWCT | FPLP
| 1380 | PPL WALLINGFORD UNIT 5 | 1380 | WALLINGFORD UNIT 5 | 42.3 | 49 | 42.3 | 49 | PPA | 9 | 9 | SWCT | FPLP
| 956 | WARE COGEN - QF | 956 | WARE COGEN - QF | 0.822 | 0.822 | 0.822 | 0.822 | PPA | 25 | 15 | WMA | MEC
| 1048 | WARE HYDRO | 1048 | WARE HYDRO | 1.25 | 1.25 | 1.25 | 1.25 | Historic Capability | 25 | 15 | WMA | NSTAR
| 614 | WATERBURY 22 | 614 | WATERBURY 22 | 5 | 5 | 5 | 5 | Historic Capability | 50 | 5 | VT | GMP
| 12564 | Waterbury Generation Facility | 12564 | Waterbury Generation Facility | 103.6 | 103.6 | 95.7 | 98.1 | IA | 9 | 9 | SWCT | WATERBURY
| 901 | WATERLOOM FALLS | 901 | WATERLOOM FALLS | 0.081 | 0.086 | 0.081 | 0.086 | Historic Capability | 33 | 11 | NH | PSNH
| 612 | WATERS RIVER JET 1 | 612 | WATERS RIVER JET 1 | 19.55 | 22.437 | 16.437 | 22.437 | Historic Capability | 25 | 9 | BOSTON | MMWEC
| 613 | WATERS RIVER JET 2 | 613 | WATERS RIVER JET 2 | 28.5 | 40 | 28.5 | 40 | PPA | 25 | 9 | BOSTON | MMWEC
| 11842 | WATERSIDE POWER | 11842 | WATERSIDE POWER | 73.623 | 75 | 72 | 75 | IA | 9 | 1 | NOR | WATERSIDE
| 932 | WATSON DAM | 932 | WATSON DAM | 0.225 | 0.25 | 0.225 | 0.25 | Historic Capability | 33 | 17 | NH | PSNH
| 1641 | WAUSAU COGEN U5 | 1641 | WAUSAU COGEN U5 | 0.863 | 0.863 | 0.863 | 0.863 | Historic Capability | 33 | 7 | NH | PSNH
| 2291 | WAVERLY AVENUE HYDRO | 2291 | WAVERLY AVENUE HYDRO | 0.4 | 0.4 | 0.4 | 0.4 | Historic Capability | 23 | 25 | ME | CMA
| 853 | WEBSTER HYDRO | 853 | WEBSTER HYDRO | 0 | 0.29 | 0 | 0.29 | IA | 25 | 27 | CMA/NEMA | MMWEC
| 825 | WEST CHARLESTON | 825 | WEST CHARLESTON | 0.8 | 0.8 | 0.8 | 0.8 | Historic Capability | 50 | 19 | NH | GBPM
| 781 | WEST DANVILLE 1 | 781 | WEST DANVILLE 1 | 1.1 | 1.1 | 1.1 | 1.1 | Historic Capability | 50 | 5 | NH | GMP
| 616 | WEST ENFIELD | 616 | WEST ENFIELD | 11.47 | 19.1 | 11.47 | 19.1 | Historic Capability | 23 | 19 | BHE | NBPGC
| 893 | WEST HOPKINTON HYDRO | 893 | WEST HOPKINTON HYDRO | 0.735 | 1.25 | 0.735 | 1.25 | Historic Capability | 33 | 13 | NH | PSNH
| 625 | WEST MEDWAY JET 1 | 625 | WEST MEDWAY JET 1 | 57.6 | 72.9 | 57.6 | 72.9 | Historic Capability | 25 | 21 | BOSTON | EXNEH
| 626 | WEST MEDWAY JET 2 | 626 | WEST MEDWAY JET 2 | 57.6 | 72.9 | 57.6 | 72.9 | Historic Capability | 25 | 21 | BOSTON | EXNEH
| 627 | WEST MEDWAY JET 3 | 627 | WEST MEDWAY JET 3 | 57.5 | 72.8 | 57.5 | 72.8 | Historic Capability | 25 | 21 | RI | EXNEH
| 630 | WEST SPRINGFIELD 10 | 630 | WEST SPRINGFIELD 10 | 20.25 | 22 | 17.2 | 22 | IA | 25 | 13 | WMA | HESS
| 633 | WEST SPRINGFIELD 3 | 633 | WEST SPRINGFIELD 3 | 107 | 107 | 107 | 107 | IA | 25 | 13 | WMA | HESS
| 1693 | WEST SPRINGFIELD GT-1 | 1693 | WEST SPRINGFIELD GT-1 | 47 | 48 | 39 | 48 | PPA | 25 | 13 | WMA | HESS
| 1694 | WEST SPRINGFIELD GT-2 | 1694 | WEST SPRINGFIELD GT-2 | 47 | 48 | 39 | 48 | PPA | 25 | 13 | WMA | HESS
| 10770 | WEST SPRINGFIELD HYDRO U5 | 10770 | WEST SPRINGFIELD HYDRO U5 | 1.2 | 1.25 | 1.2 | 1.25 | Historic Capability | 25 | 3 | WMA | LELWD
| 1031 | WEST TISBURY | 1031 | WEST TISBURY | 5.633 | 5.633 | 5.633 | 5.633 | IA | 25 | 7 | SEMA | MET
| 1345 | WESTBROOK | 14177 | WESTBROOK ENERGY CENTER G1 | 528.54 | 554.43 | 517.28 | 554.43 | PPA | 23 | 5 | SME | CALP
|  |  | 14178 | WESTBROOK ENERGY CENTER G2 | [5 empty] | 23 | 5 | SME | CALP
| 10451 | WESTFIELD #1 U5 | 10451 | WESTFIELD #1 U5 | 0.4 | 0.4 | 0.4 | 0.4 | Historic Capability | 25 | 3 | WMA | WGED
| 617 | WESTON | 617 | WESTON | 13.2 | 13.2 | 13.2 | 13.2 | IA | 23 | 25 | ME | FPLEMH
| 933 | WESTON DAM | 933 | WESTON DAM | 0.456 | 0.524 | 0.456 | 0.524 | Historic Capability | 33 | 7 | NH | PSNH
| 349 | WHEELABRATOR BRIDGEPORT, L.P. | 349 | WHEELABRATOR BRIDGEPORT, L.P. | 59.65 | 60.5 | 59.65 | 60.5 | Historic Capability | 9 | 1 | SWCT | WB
| 10404 | WHEELABRATOR CLAREMONT U5 | 10404 | WHEELABRATOR CLAREMONT U5 | 5.29 | 5.29 | 5.29 | 5.29 | Historic Capability | 33 | 19 | NH | PSNH
| 547 | WHEELABRATOR NORTH ANDOVER | 547 | WHEELABRATOR NORTH ANDOVER | 40 | 40 | 40 | 40 | IA | 25 | 9 | BOSTON | WNE
| 619 | WHITE LAKE JET | 619 | WHITE LAKE JET | 20.07 | 23.165 | 18.1 | 23.165 | Historic Capability | 33 | 3 | NH | PSNH
| 620 | WILDER | 620 | WILDER | 42.92 | 43.88 | 42.92 | 43.88 | Historic Capability | 50 | 27 | VT | TCPM
| 621 | WILLIAMS | 621 | WILLIAMS | 14.9 | 14.9 | 14.9 | 14.9 | IA | 23 | 25 | ME | FPLEMH
| 801 | WILLIMANTIC 1 | 801 | WILLIMANTIC 1 | 0.423 | 0.77 | 0.423 | 0.77 | Historic Capability | 9 | 15 | CT | CLP
| 802 | WILLIMANTIC 2 | 802 | WILLIMANTIC 2 | 0.388 | 0.77 | 0.388 | 0.77 | Historic Capability | 9 | 15 | CT | CLP
| 622 | WINOOSKI 1 | 622 | WINOOSKI 1 | 7.5 | 7.5 | 7.5 | 7.5 | PPA | 50 | 7 | VT | VELCO
| 846 | WINOOSKI 8 | 846 | WINOOSKI 8 | 0.403 | 0.95 | 0.403 | 0.95 | Historic Capability | 50 | 23 | VT | CVPS
| 624 | WMI MILLBURY 1 | 624 | WMI MILLBURY 1 | 40.94 | 40.94 | 40.94 | 40.94 | Historic Capability | 25 | 27 | CMA/NEMA | NEP
| 1167 | WOLCOTT HYDRO #1 | 1167 | WOLCOTT HYDRO #1 | 0.49 | 0.8 | 0.49 | 0.8 | Historic Capability | 50 | 15 | VT | VPPSA
| 628 | WOODLAND ROAD | 628 | WOODLAND ROAD | 19.582 | 21 | 16.7 | 21 | IA | 25 | 3 | WMA | HESS
| 847 | WOODSIDE | 847 | WOODSIDE | 0.11 | 0.12 | 0.11 | 0.12 | Historic Capability | 50 | 15 | VT | CVPS
| 10407 | WOODSVILLE HYDRO U5 | 10407 | WOODSVILLE HYDRO U5 | 0.241 | 0.241 | 0.241 | 0.241 | Historic Capability | 33 | 19 | NH | CVPS
| 37077 | WORONOCO HYDRO LLC | 15787 | WORONOCO HYDRO LLC | 2.7 | 2.7 | 0 | 0 | IA | 25 | 13 | WMA | SRTC
| 848 | WRIGHTSVILLE | 848 | WRIGHTSVILLE | 0.75 | 0.754 | 0.75 | 0.754 | Historic Capability | 50 | 23 | VT | VPPSA
| 903 | WYANDOTTE HYDRO | 903 | WYANDOTTE HYDRO | 0.084 | 0.15 | 0.084 | 0.15 | Historic Capability | 33 | 17 | NH | PSNH
| 636 | WYMAN HYDRO 1 | 636 | WYMAN HYDRO 1 | 27.4 | 27.4 | 27.4 | 27.4 | IA | 23 | 25 | ME | FPLEMH
| 637 | WYMAN HYDRO 2 | 637 | WYMAN HYDRO 2 | 29.9 | 29.9 | 29.9 | 29.9 | IA | 23 | 25 | ME | FPLEMH
| 638 | WYMAN HYDRO 3 | 638 | WYMAN HYDRO 3 | 25.7 | 25.7 | 25.7 | 25.7 | IA | 23 | 25 | ME | FPLEMH
| 797 | CEC 003 WYRE WYND U5 | 797 | WYRE WYND HYDRO | 1.8 | 2.78 | 1.8 | 2.78 | Historic Capability | 9 | 11 | CT | SUMMIT
| 639 | YARMOUTH 1 | 639 | YARMOUTH 1 | 53.5 | 53.5 | 53.5 | 53.5 | IA | 23 | 5 | SME | FPLP
| 640 | YARMOUTH 2 | 640 | YARMOUTH 2 | 53.5 | 53.5 | 53.5 | 53.5 | IA | 23 | 5 | SME | FPLP
| 641 | YARMOUTH 3 | 641 | YARMOUTH 3 | 116 | 119 | 116 | 119 | IA | 23 | 5 | SME | FPLP
| 642 | YARMOUTH 4 | 642 | YARMOUTH 4 | 614.5 | 620 | 614.5 | 620 | IA | 23 | 5 | SME | FPLP
| 2292 | YORK HYDRO | 2292 | YORK HYDRO | 0.878 | 1.2 | 0.878 | 1.2 | Historic Capability | 23 | 31 | SME | MCPI
|  | No Resource(3) | 17086 | AMERESCO-NEWBRYPT NOCK MS PVQF | NA | NA | NA | NA | NA | 25 | 9 | BOSTON | MEC
|  | No Resource(3) | 17085 | AMERESCO-NEWBURYPORT DPW PV QF | NA | NA | NA | NA | NA | 25 | 9 | BOSTON | MEC
|  | No Resource(3) | 39663 | BARNSTABLE_DPW_ID1545 | NA | NA | NA | NA | NA | 25 | 1 | SEMA | NSTAR
|  | No Resource(3) | 16332 | BARTLETTS OCEAN VIEW FARM WIND | NA | NA | NA | NA | NA | 44 | 5 | SEMA | MEC
|  | No Resource(3) | 40137 | BERKSHIRE EAST WIND | NA | NA | NA | NA | NA | 25 | 11 | WMA | MEC
|  | No Resource(3) | 37965 | BIO-DETEK PAWTUCKET RI PV | NA | NA | NA | NA | NA | 44 | 7 | RI | NEC
|  | No Resource(3) | 37954 | BLOUNT SEA FALL RIVER MA PV | NA | NA | NA | NA | NA | 25 | 5 | SEMA | MEC
|  | No Resource(3) | 37266 | CARLSON ORCH HARVARD MA PV | NA | NA | NA | NA | NA | 25 | 27 | CMA/NEMA | MEC
|  | No Resource(3) | 37957 | CHELM WTR N CHELMSFORD MA PV | NA | NA | NA | NA | NA | 25 | 17 | CMA/NEMA | MEC
|  | No Resource(3) | 37959 | CIRCLE FIN NEWBURYPORT MA PV | NA | NA | NA | NA | NA | 25 | 9 | BOSTON | MEC
|  | No Resource(3) | 16233 | CITY OF MEDFORD WIND QF | NA | NA | NA | NA | NA | 25 | 17 | BOSTON | MEC
|  | No Resource(3) | 16234 | CONSTELLATION-MAJILITE PV QF | NA | NA | NA | NA | NA | 25 | 17 | BOSTON | MEC
|  | No Resource(3) | 39664 | DART_BLDG_SUPPLY_ID1470 | NA | NA | NA | NA | NA | 25 | 5 | SEMA | NSTAR
|  | No Resource(3) | 37972 | DARTMOUTHBUSPARK_PV_ID1592 | NA | NA | NA | NA | NA | 25 | 5 | SEMA | NSTAR
|  | No Resource(3) | 40116 | DELAWARE VALLEY CORP PV | NA | NA | NA | NA | NA | 25 | 17 | CMA/NEMA | MEC
|  | No Resource(3) | 39724 | EASTERN_AVE_HOLDINGS_PV_ID1652 | NA | NA | NA | NA | NA | 25 | 25 | BOSTON | NSTAR
|  | No Resource(3) | 14382 | ETHAN ALLEN CO-GEN 1 | NA | NA | NA | NA | NA | 50 | 19 | NH | VEC
|  | No Resource(3) | 40050 | EXETER AGRI ENERGY | NA | NA | NA | NA | NA | 23 | 19 | BHE | VPPSA
|  | No Resource(3) | 16441 | FACTORY FALLS HYDRO | NA | NA | NA | NA | NA | 50 | 27 | VT | CVPS
|  | No Resource(3) | 37973 | GENERAL MILLS METHUEN MA PV | NA | NA | NA | NA | NA | 25 | 9 | BOSTON | MEC
|  | No Resource(3) | 39722 | GTR_BOSTON_FOODBANKS_ID1628 | NA | NA | NA | NA | NA | 25 | 25 | BOSTON | NSTAR
|  | No Resource(3) | 39717 | HI-GEAR | NA | NA | NA | NA | NA | 25 | 27 | CMA/NEMA | FGE
|  | No Resource(3) | 37967 | HILLSIDE MARLBOROUGH MA PV | NA | NA | NA | NA | NA | 25 | 17 | CMA/NEMA | MEC
|  | No Resource(3) | 15462 | HOLY NAME CC JR SR HIGH SCHOOL | NA | NA | NA | NA | NA | 25 | 27 | CMA/NEMA | MEC
|  | No Resource(3) | 14925 | ICE HOUSE PARTNERS INC. | NA | NA | NA | NA | NA | 25 | 17 | CMA/NEMA | MEC
|  | No Resource(3) | 40015 | INDIAN ORCHARD SOLAR FACILITY | NA | NA | NA | NA | NA | 25 | 13 | WMA | WMECO
|  | No Resource(3) | 1259 | J & L ELECTRIC - BIOMASS I | NA | NA | NA | NA | NA | 23 | 7 | ME | FPLP
|  | No Resource(3) | 13933 | JIMINY PEAK WIND QF | NA | NA | NA | NA | NA | 25 | 3 | WMA | MEC
|  | No Resource(3) | 37968 | LOW MEM AUD LOWELL MA PV | NA | NA | NA | NA | NA | 25 | 17 | CMA/NEMA | MEC
|  | No Resource(3) | 37966 | LTI HARVARD AP HARVARD MA PV | NA | NA | NA | NA | NA | 25 | 27 | CMA/NEMA | MEC
|  | No Resource(3) | 40067 | MARION_DR_KINGSTON_WT_ID1656 | NA | NA | NA | NA | NA | 25 | 23 | SEMA | NSTAR
|  | No Resource(3) | 40194 | MICRON | NA | NA | NA | NA | NA | 25 | 27 | WMA | FGE
|  | No Resource(3) | 15488 | MIDDLETON BUILDING SUPPLY | NA | NA | NA | NA | NA | 33 | 17 | NH | PSNH
|  | No Resource(3) | 17229 | MOUNT ST MARY-WRENTHAM MA WIND | NA | NA | NA | NA | NA | 25 | 21 | RI | MEC
|  | No Resource(3) | 39738 | MWRA_LORING_RD_ID1400 | NA | NA | NA | NA | NA | 25 | 17 | BOSTON | NSTAR
|  | No Resource(3) | 16386 | NATURE'S CLASSROOM WIND QF | NA | NA | NA | NA | NA | 25 | 27 | CMA/NEMA | MEC
|  | No Resource(3) | 17023 | NE ENGRS MIDDLETOWN RI WIND QF | NA | NA | NA | NA | NA | 44 | 5 | SEMA | NEC
|  | No Resource(3) | 40176 | NFM SOLAR POWER, LLC | NA | NA | NA | NA | NA | 25 | 11 | WMA | FPRM
|  | No Resource(3) | 37757 | NM-ASTRO | NA | NA | NA | NA | NA | 25 | 13 | WMA | WMECO
|  | No Resource(3) | 37752 | NM-COUNTRY | NA | NA | NA | NA | NA | 25 | 3 | WMA | WMECO
|  | No Resource(3) | 37756 | NM-FOURSTAR | NA | NA | NA | NA | NA | 25 | 11 | WMA | WMECO
|  | No Resource(3) | 37753 | NM-HANCOCK | NA | NA | NA | NA | NA | 25 | 3 | WMA | WMECO
|  | No Resource(3) | 37758 | NM-MARLEY | NA | NA | NA | NA | NA | 25 | 15 | WMA | WMECO
|  | No Resource(3) | 37761 | NM-PETRICCA | NA | NA | NA | NA | NA | 25 | 3 | WMA | WMECO
|  | No Resource(3) | 37754 | NM-QUALITY | NA | NA | NA | NA | NA | 25 | 3 | WMA | WMECO
|  | No Resource(3) | 37760 | NM-RIVERVIEW | NA | NA | NA | NA | NA | 25 | 3 | WMA | WMECO
|  | No Resource(3) | 37759 | NM-STONE | NA | NA | NA | NA | NA | 25 | 3 | WMA | WMECO
|  | No Resource(3) | 37751 | NM-UNISTRESS | NA | NA | NA | NA | NA | 25 | 3 | WMA | WMECO
|  | No Resource(3) | 37755 | NM-WOOD | NA | NA | NA | NA | NA | 25 | 11 | WMA | WMECO
|  | No Resource(3) | 14823 | NORWICH WWTP | NA | NA | NA | NA | NA | 09 | 11 | SWCT | CMEEC
|  | No Resource(3) | 36882 | NOTUS WIND I | NA | NA | NA | NA | NA | 25 | 1 | SEMA | NSTAR
|  | No Resource(3) | 40066 | OLDBARNST_RD_MASHPEE_PV_ID1798 | NA | NA | NA | NA | NA | 25 | 1 | SEMA | NSTAR
|  | No Resource(3) | 17128 | OTIS_AF_WIND_TURBINE | NA | NA | NA | NA | NA | 25 | 1 | SEMA | NSTAR
|  | No Resource(3) | 39992 | OTIS_WT_AFCEE_ID1692 | NA | NA | NA | NA | NA | 25 | 1 | SEMA | NSTAR
|  | No Resource(3) | 37224 | PATRIOT PL. D FOXBORO MA PV | NA | NA | NA | NA | NA | 25 | 21 | RI | MEC
|  | No Resource(3) | 37225 | PATRIOT PL. E FOXBORO MA PV | NA | NA | NA | NA | NA | 25 | 21 | RI | MEC
|  | No Resource(3) | 37226 | PATRIOT PL. F FOXBORO MA PV | NA | NA | NA | NA | NA | 25 | 21 | RI | MEC
|  | No Resource(3) | 37227 | PATRIOT PL. H FOXBORO MA PV | NA | NA | NA | NA | NA | 25 | 21 | RI | MEC
|  | No Resource(3) | 37228 | PATRIOT PL. J FOXBORO MA PV | NA | NA | NA | NA | NA | 25 | 21 | RI | MEC
|  | No Resource(3) | 37229 | PATRIOT PL. K FOXBORO MA PV | NA | NA | NA | NA | NA | 25 | 21 | RI | MEC
|  | No Resource(3) | 37958 | PETER W ELEM LOWELL MA PV | NA | NA | NA | NA | NA | 25 | 17 | CMA/NEMA | MEC
|  | No Resource(3) | 37956 | PH HENBIL BILLERICA MA PV | NA | NA | NA | NA | NA | 25 | 17 | CMA/NEMA | MEC
|  | No Resource(3) | 14767 | PINE TREE LFGTE | NA | NA | NA | NA | NA | 23 | 19 | BHE | FPLP
|  | No Resource(3) | 40085 | QUABBIN 1_ORANGE MA PV NET | NA | NA | NA | NA | NA | 25 | 11 | WMA | MEC
|  | No Resource(3) | 40086 | QUABBIN 2_ORANGE MA PV NET | NA | NA | NA | NA | NA | 25 | 11 | WMA | MEC
|  | No Resource(3) | 16331 | QUARRY ENERGY PROJECT | NA | NA | NA | NA | NA | 25 | 21 | SEMA | HDEL
|  | No Resource(3) | 16183 | RICHEY WOODWORKING WIND QF | NA | NA | NA | NA | NA | 25 | 9 | BOSTON | MEC
|  | No Resource(3) | 37175 | ROLLINS WIND PLANT | 61.2 | 61.2 | NA | NA | IA | 23 | 19 | BHE | EWP3
|  | No Resource(3) | 37721 | ROYAL MILLS WARWICK RI HYDRO | NA | NA | NA | NA | NA | 44 | 3 | RI | NEC
|  | No Resource(3) | 14383 | SBER ROYAL MILLS LLC | NA | NA | NA | NA | NA | 44 | 3 | RI | NEC
|  | No Resource(3) | 37267 | SPRUCE ENV HAVERHILL MA PV | NA | NA | NA | NA | NA | 25 | 9 | BOSTON | MEC
|  | No Resource(3) | 16612 | STETSON II WIND FARM | 26 | 26 | NA | NA | IA | 23 | 29 | BHE | STET2
|  | No Resource(3) | 15464 | STETSON WIND FARM | 58.14 | 58.14 | NA | NA | IA | 23 | 29 | BHE | EWP5
|  | No Resource(3) | 16294 | TOWN OF PORTSMOUTH RI WIND QF | NA | NA | NA | NA | NA | 44 | 5 | RI | NEC
|  | No Resource(3) | 17194 | TOWN_OF_FALMOUTH_WIND_TURBINE | NA | NA | NA | NA | NA | 25 | 1 | SEMA | NSTAR
|  | No Resource(3) | 37955 | TRANS MED TYNGSBORO MA PV | NA | NA | NA | NA | NA | 25 | 17 | CMA/NEMA | MEC
|  | No Resource(3) | 39675 | TURKEY HILL | NA | NA | NA | NA | NA | 25 | 27 | CMA/NEMA | FGE
|  | No Resource(3) | 16089 | TURNERS FALLS HYDRO LLC | NA | NA | NA | NA | NA | 25 | 11 | WMA | SRTC
|  | No Resource(3) | 37230 | UNITED NAT. FOODS PROV. RI PV | NA | NA | NA | NA | NA | 44 | 7 | RI | NEC
|  | No Resource(3) | 16188 | WILSON HOLDINGS LLC - PV QF | NA | NA | NA | NA | NA | 25 | 27 | CMA/NEMA | MEC
|  | No Resource(3) | 40119 | WORCESTER STATE COLLEGE PV | NA | NA | NA | NA | NA | 25 | 27 | CMA/NEMA | MEC
|  | No Resource(3) | 39665 | YARMOUTH_DPW_ID1740 | NA | NA | NA | NA | NA | 25 | 1 | SEMA | NSTAR
|  | No Resource(3) | 14919 | ZBE-001 | NA | NA | NA | NA | NA | 33 | 5 | VT | PSNH
FOOTNOTES:
-1 | The NRC & CNRC values stated in this CELT report reflect the results of historical resource testing and, where applicable, are limited by the output value for which the resource has received approval under the ISO Tariff, i.e. the output value approved under the interconnection procedures or under Section I.3.9 of the ISO New England Tariff, or predecessor provisions, such as Section 18.4 of the Restated NEPOOL Agreement. Where applicable, resources may submit additional documentation to the ISO in order to demonstrate that a given resource has been approved under the ISO Tariff review process for a higher output level.
-2 | The CNRC values are as of June 1, 2012. It will be the case that the CNRC will be different in later Capacity Commitment Periods for certain resources that have obtained Capacity Supply Obligations in later Capacity Commitment Periods.
-3 | This an existing Asset that has no associated Resource in the 2012-2013 Capacity Commitment Period.
-4 | In accordance with Section 5.2 of Schedule 22 (Large Generator Interconnection Procedures) of Section II of the ISO Tariff or Section 1.6.4 of Schedule 23 (Small Generator Interconnection Procedures) of Section II of the ISO Tariff, as applicable, the instrument used to identify the capability of the resource is either the Interconnection Agreement (IA), the Section I.3.9 (or its predecessor provisions) Proposed Plan Approval (PPA) or the historic capability of the resource.

## 4.2 Multi-Yr Obligation Rsrcs
4.3 Multi-Year Obligation Resources
| Resource Id | Resource Name | Pricing Election Years | Resource Type | Commitment Period | Capacity Supply Obligation (MW)
| 12586 | Efficiency Maine Residential Efficient Products | 5 | DR | 2010-11 | 23.726
| 12693 | PSNH CORE Energy Efficiency Programs | 5 | DR | 2010-11 | 20.226
| 12694 | Acushnet Company - Ball Plant II - Combined Heat and Power Project | 5 | DR | 2010-11 | 2.469
| 12705 | Cape Light Compact Energy Efficiency Portfolio | 5 | DR | 2010-11 | 11.8
| 12763 | ECS-Critical Peak#1-NEMASS(A) | 3 | DR | 2010-11 | 2.469
| 12764 | ECS-Critical Peak#10-Connecticut(E) | 3 | DR | 2010-11 | 2.469
| 12768 | ECS-Critical Peak#2-NEMASS(B) | 3 | DR | 2010-11 | 2.469
| 12769 | ECS-Critical Peak#3-NEMASS-C | 3 | DR | 2010-11 | 2.469
| 12770 | ECS-Critical Peak#4-NEMASS(D) | 3 | DR | 2010-11 | 2.469
| 12771 | ECS-Critical Peak#5-NEMASS(E) | 3 | DR | 2010-11 | 2.469
| 12772 | ECS-Critical Peak#6-Connecticut(A) | 3 | DR | 2010-11 | 2.469
| 12773 | ECS-Critical Peak#7-Connecticut(B) | 3 | DR | 2010-11 | 2.469
| 12774 | ECS-Critical Peak#8-Connecticut( C ) | 3 | DR | 2010-11 | 2.469
| 12775 | ECS-Critical Peak#9-Connecticut(D) | 3 | DR | 2010-11 | 2.469
| 12776 | Multiple projects | 3 | DR | 2010-11 | 2.468
| 12786 | CSG Aggregation of DG and 24 hr lighting EE - NEMA1 | 5 | DR | 2010-11 | 1.861
| 12790 | CSG Aggregation of DG and 24 hr lighting EE -RI | 5 | DR | 2010-11 | 0.705
| 12791 | CSG Aggregation of DG and 24 hr lighting EE - SEMA1 | 5 | DR | 2010-11 | 1.734
| 12798 | CSG Aggregation of DG and 24 hr lighting EE - VT | 5 | DR | 2010-11 | 0.864
| 12799 | CSG Aggregation of DG and 24 hr lighting EE - WCMA1 | 5 | DR | 2010-11 | 2.469
| 12802 | University of Massachusetts Central Heating Plant | 5 | DR | 2010-11 | 11.727
| 12822 | Burlington Electric Department - On-Peak Efficiency | 5 | DR | 2010-11 | 3.105
| 12845 | Vermont Efficiency Portfolio | 5 | DR | 2010-11 | 49.412
| 1630 | RISEP | 5 | GEN | 2011-12 | 515.45
| 12597 | Cambridge Energy Alliance | 4 | DR | 2011-12 | 1.27
| 12598 | Cambridge Energy Alliance | 5 | DR | 2011-12 | 6.348
| 12693 | PSNH CORE Energy Efficiency Programs | 5 | DR | 2011-12 | 20.545
| 12695 | Comverge CoolSentry | 5 | DR | 2011-12 | 11.538
| 12705 | Cape Light Compact Energy Efficiency Portfolio | 5 | DR | 2011-12 | 11.986
| 12757 | NHEC Energy Efficiency Programs | 5 | DR | 2011-12 | 0.436
| 12815 | Massachusetts CoolSentry | 5 | DR | 2011-12 | 66.923
| 12816 | Massachusetts CoolSentry | 5 | DR | 2011-12 | 65.769
| 12817 | Massachusetts CoolSentry | 5 | DR | 2011-12 | 5.769
| 12822 | Burlington Electric Department - On-Peak Efficiency | 4 | DR | 2011-12 | 3.154
| 12845 | Vermont Efficiency Portfolio | 5 | DR | 2011-12 | 50.19
| 14567 | UTC Multiple Projects II | 5 | DR | 2011-12 | 6.269
| 14595 | Granite Reliable Power | 3 | GEN | 2011-12 | 29.9
| 14599 | Rhode Island LFG Genco, LLC - ST | 5 | GEN | 2011-12 | 26
| 14619 | Rhode Island LFG Genco, LLC - ST #2 | 5 | GEN | 2011-12 | 11
| 14665 | Record Hill Wind | 5 | GEN | 2011-12 | 13.6
| 350 | BRAYTON PT 1 | 3 | GEN | 2012-13 | 228.205
| 351 | BRAYTON PT 2 | 3 | GEN | 2012-13 | 225.75
| 352 | BRAYTON PT 3 | 3 | GEN | 2012-13 | 591.5
| 353 | BRAYTON PT 4 | 3 | GEN | 2012-13 | 422
| 12323 | COVENTRY CLEAN ENERGY #4 | 2 | GEN | 2012-13 | 1.375
| 12586 | Efficiency Maine Residential Efficient Products | 3 | DR | 2012-13 | 22.429
| 12693 | PSNH CORE Energy Efficiency Programs | 3 | DR | 2012-13 | 28.188
| 12705 | Cape Light Compact Energy Efficiency Portfolio | 3 | DR | 2012-13 | 12.9
| 12807 | CPLN ME RT-DR | 3 | DR | 2012-13 | 4.86
| 12809 | CPLN NH RT-DR | 3 | DR | 2012-13 | 4.749
| 12822 | Burlington Electric Department - On-Peak Efficiency | 3 | DR | 2012-13 | 3.06
| 12845 | Vermont Efficiency Portfolio | 3 | DR | 2012-13 | 55.534
| 14660 | Lempster Wind | 3 | GEN | 2012-13 | 4.425
| 15364 | Hess Customer Acquisition Plan NEMA #1 | 3 | DR | 2012-13 | 11.07
| 15365 | Hess Customer Acquisition Plan NEMA #2 | 3 | DR | 2012-13 | 5.4
| 15366 | Hess Customer Acquisition Plan NEMA #3 | 3 | DR | 2012-13 | 5.4
| 15367 | Hess Customer Acquisition Plan CT #1 | 2 | DR | 2012-13 | 1.544
| 15368 | Hess Customer Acquisition Plan CT #2 | 3 | DR | 2012-13 | 2.16
| 15369 | Hess Customer Acquisition Plan CT #3 | 3 | DR | 2012-13 | 2.16
| 15370 | Hess Customer Acquisition ME #1 | 5 | DR | 2012-13 | 1.55
| 15371 | Hess Customer Acquisition Plan ME #2 | 3 | DR | 2012-13 | 0.81
| 15372 | Hess Customer Acquisition Plan ME #3 | 3 | DR | 2012-13 | 0.81
| 15373 | Hess Customer Acquisition Plan NH #1 | 5 | DR | 2012-13 | 1.55
| 15374 | Hess Customer Acquisition Plan NH #2 | 3 | DR | 2012-13 | 0.81
| 15375 | Hess Customer Acquisition Plan NH #3 | 3 | DR | 2012-13 | 0.81
| 15376 | Hess Customer Acquisition Plan SEMA #1 | 5 | DR | 2012-13 | 1.55
| 15378 | Hess Customer Acquisition Plan SEMA #2 | 3 | DR | 2012-13 | 0.81
| 15379 | Hess Customer Acquisition Plan SEMA #3 | 5 | DR | 2012-13 | 0.81
| 15380 | Hess Customer Acquisition Plan WCMA #1 | 3 | DR | 2012-13 | 1.55
| 15381 | Hess Customer Acquisition Plan WCMA #2 | 5 | DR | 2012-13 | 0.81
| 15382 | Hess Customer Acquisition Plan WCMA #3 | 5 | DR | 2012-13 | 0.81
| 12705 | Cape Light Compact Energy Efficiency Portfolio | 5 | DR | 2013-14 | 3.814
| 15367 | Hess Customer Acquisition Plan CT #1 | 3 | DR | 2013-14 | 7.56
| 15368 | Hess Customer Acquisition Plan CT #2 | 3 | DR | 2013-14 | 7.56
| 15369 | Hess Customer Acquisition Plan CT #3 | 3 | DR | 2013-14 | 8.1
| 15370 | Hess Customer Acquisition ME #1 | 3 | DR | 2013-14 | 2.16
| 15371 | Hess Customer Acquisition Plan ME #2 | 3 | DR | 2013-14 | 2.16
| 15372 | Hess Customer Acquisition Plan ME #3 | 5 | DR | 2013-14 | 3.24
| 15373 | Hess Customer Acquisition Plan NH #1 | 5 | DR | 2013-14 | 1.08
| 15374 | Hess Customer Acquisition Plan NH #2 | 3 | DR | 2013-14 | 1.08
| 15375 | Hess Customer Acquisition Plan NH #3 | 3 | DR | 2013-14 | 1.08
| 15376 | Hess Customer Acquisition Plan SEMA #1 | 3 | DR | 2013-14 | 2.16
| 15378 | Hess Customer Acquisition Plan SEMA #2 | 3 | DR | 2013-14 | 2.16
| 15379 | Hess Customer Acquisition Plan SEMA #3 | 5 | DR | 2013-14 | 3.24
| 15380 | Hess Customer Acquisition Plan WCMA #1 | 5 | DR | 2013-14 | 3.78
| 15381 | Hess Customer Acquisition Plan WCMA #2 | 5 | DR | 2013-14 | 3.78
| 15382 | Hess Customer Acquisition Plan WCMA #3 | 3 | DR | 2013-14 | 4.86
| 16651 | Efficiency Maine Trust Efficient Products | 3 | DR | 2013-14 | 50
| 16700 | RI CoolSentry | 3 | DR | 2013-14 | 5
| 16713 | Comverge CoolSentry 2 | 3 | DR | 2013-14 | 5
| 16716 | Comverge CoolSentry 3 | 5 | DR | 2013-14 | 5
| 16718 | Comverge CoolSentry 4 | 5 | DR | 2013-14 | 5
| 16719 | Comverge CoolSentry 5 | 3 | DR | 2013-14 | 5
| 16729 | DFC-ERG Hybrid Fuel Cell | 3 | GEN | 2013-14 | 2.5
| 16731 | Hess Customer Acquisition Plan RI #1 | 3 | DR | 2013-14 | 2.16
| 16732 | Hess Customer Acquisition Plan RI #2 | 3 | DR | 2013-14 | 2.16
| 16734 | Hess Customer Acquisition Plan RI #3 | 5 | DR | 2013-14 | 3.24
| 16737 | DFC-ERG Hybrid Fuel Cell (3) | 5 | GEN | 2013-14 | 2.5
| 16738 | BFCP Fuel Cell | 3 | GEN | 2013-14 | 13.054
| 16739 | Hess Customer Acquisition Plan NEMA (Boston) #4 | 3 | DR | 2013-14 | 5.67
| 16740 | Hess Customer Acquisition Plan NEMA (Boston) #5 | 3 | DR | 2013-14 | 5.67
| 16742 | Hess Customer Acquisition Plan NEMA (Boston) #6 | 3 | DR | 2013-14 | 6.48
| 16743 | Hess Customer Acquisition Plan NEMA (North Shore) #7 | 3 | DR | 2013-14 | 1.62
| 16744 | Hess Customer Acquisition PlanNEMA (North Shore) #8 | 3 | DR | 2013-14 | 1.62
| 16745 | Hess Customer Acquisition Plan VT (Vermont) #1 | 3 | DR | 2013-14 | 1.62
| 16746 | Hess Customer Acquisition Plan VT (Vermont) #2 | 3 | DR | 2013-14 | 1.62
| 16747 | Hess Customer Acquisition Plan VT (Vermont) #3 | 3 | DR | 2013-14 | 1.62
| 16749 | Hess DR New Resource NEMA (North Shore) #9 | 3 | DR | 2013-14 | 2.16
| 12705 | Cape Light Compact Energy Efficiency Portfolio | 5 | DR | 2014-15 | 1.779
| 12845 | Vermont Efficiency Portfolio-1 | 5 | DR | 2014-15 | 13.452
| 35453 | Efficiency Maine Trust | 5 | DR | 2014-15 | 18.956
| 35979 | Kingdom Community Wind | 3 | GEN | 2014-15 | 12
NOTE:
Capacity Supply Obligations are pre-proration values.

## 5.1 Trans Links
Section 5
Transmission Information
5.1 Links
Information on the ISO New England Regional Transmission Project List is published periodically and can be found at: http://www.iso-ne.com/committees/comm_wkgrps/prtcpnts_comm/pac/projects/index.html. The project lists are currently published three times a year, which has typically been every April, July, and October. These publication times are subject to change.
The 'RSP Transmission Project Listing - March 2012 Update', contains the prospective ISO New England Transmission System that shall be considered part of the 2011 CELT Report.
The new and modified interconnection requests may be found at http://www.iso-ne.com/genrtion_resrcs/nwgen_inter/index.html.

## Appedix A.1 Definitions
Appendix A.1 Definitions
Section 1 - Summaries
The summary pages of this report contain terms used to describe how the ISO-NE Reliability Coordinator area forecast is adjusted. The definitions for those terms are as follows:
Load
The ten-year forecast of the ISO New England Reliability Coordinator (RC) area energy and seasonal peak demand is based on econometric models of energy and seasonal peaks for the ISO-NE RC area and the six New England states. The peak forecast has been adjusted to include the current MW reductions achieved by the Passive Demand Resources, as they are treated as resources in the Installed Capacity Requirement (ICR) calculations. The ten-year forecast for New England includes the load forecast for Northern Maine, as provided by the Maine Public Service Company.
Reserves
Installed Reserves in megawatts (MW) are calculated by taking the total Capabilities (including demand resources and imports) for the ISO-NE RC area, less the Reference Load forecast for the ISO-NE RC area. The Installed Reserves as a percentage of Load are calculated by taking the total Installed Reserves and dividing them by the total Reference Load.
Capabilities
Section 1 of the CELT Report takes into account the Capacity Supply Obligations (CSO) for the Forward Capacity Market’s (FCM) 2011-2012, 2012-2013, 2013-2014, and 2014-2015 Capacity Commitment Periods. These include new and existing generating resources, demand resources, and imports. The CELT Capacity Based on FCM CSOs in the Section 1 totals is consistent with the most recent Forward Capacity Market CSOs. The CSOs for the 2014-2015 Capacity Commitment Period are carried through the remainder of the CELT reporting period. Values represent Resource CSOs for the Capacity Commitment Period as of March 19, 2012, and take into account any adjustments to FCM CSOs that have occurred up to that point, including proration, Annual Reconfiguation Auctions, and bilaterals.
A new forecast of energy efficiency, based on a forecasting methodology developed by ISO-NE and the Energy Efficiency Working Group, is included in the Passive DR line for the years beyond the Capacity Supply Obligations, beginning in 2015-16. See http://www.iso-ne.com/committees/comm_wkgrps/othr/enrgy_effncy_frcst/index.html for details.
Section 2 - ISO-NE Reliability Coordinator Area Capability
ISO-NE Reliability Coordinator Area Capability Values as of January 1, 2012, and as of the 2011/12 Winter and 2012 Summer Peaks (Section 2.1)
Section 2.1 lists generating assets claimed toward capability. The generating asset information, including the Lead Market Participant, is listed as it existed as of January 1, 2012 in the ISO-NE Market System. The facilities may or may not be owned, managed, or operated by the Lead Market Participant. Lead Participant updates to generating assets since January 1 are listed at the end of Section 2.1 on the endnotes page.
Seasonal Claimed Capability (SCC) values are the maximum dependable load carrying ability of a generating unit or units, excluding capacity required for station service use. The rating is based on the SCC Audits conducted according to Market Rule 1, and ISO New England Manual for Registration and Performance Auditing M-RPA. For additional information, please visit ISO-NE’s website at: http://www.iso-ne.com/rules_proceds/isone_mnls/index.html.
The generator capabilities in Section 2.1 are based on SCC and not on FCM CSOs. Summer and winter capabilities are as of January 1, 2012. In addition, the winter capabilities as of the actual winter peak for 2011/12, which occurred on January 4, 2012, and the summer capabilities for the forecasted summer peak of August 1, 2012 are provided.
This section of the CELT Report was tabulated from data provided by ISO-NE Market Participants. Although every effort has been made to verify its content, ISO New England does not assume responsibility for the accuracy of the data presented.
Net of Firm Imports and Exports Outside of ISO-NE Reliability Coordinator Area (Section 2.2):
Section 2.2 is based on the Import CSOs and Administrative Export Delists as of the actual winter peak month of January 2011, and the forecasted summer peak of August 1, 2011.
Section 3 - Summary of Capacity Supply Obligations
Section 3 summarizes the Forward Capacity Market CSOs as of March 19, 2012. The Demand Resources are broken down into On-Peak Demand Resource, Real-Time Demand Response Resource, Real-Time Emergency Generation Resource, and Seasonal Peak Demand Resource categories. Generation is broken down into Intermittent and Non-Intermittent categories.
Section 4 – Forward Capacity Market Resource Capabilities
The October 31, 2008 Forward Capacity Market (FCM)/Queue Amendments filing (FERC Docket ER09237 http://www.iso-ne.com/regulatory/ferc/filings/2008/oct/er09-237-000_10-8-31_fcm_queue.pdf ) established the Capacity Network Resource Capability (CNRC) values for each generating resource. Those CNRC values are listed in Section 4.1.
Capacity Network Resource Capability (“CNR Capability”):
The CNR Capability shall mean: (i) in the case of a Generating Facility that is a New Generating Capacity Resource pursuant to Section III.13.1 of the Tariff or an Existing Generating Capacity Resource that is increasing its capability pursuant to Section III.13.1.2.2.5 of the Tariff, the highest megawatt amount of the Capacity Supply Obligation obtained by the Generating Facility in accordance with Section III.13 of the Tariff, and, if applicable, as specified in a filing by the System Operator with the Commission in accordance with Section III.13.8.2 of the Tariff, or (ii) in the case of a Generating Facility that meets the criteria under Section 5.2.3 of this LGIP, the total megawatt amount reflected in an existing Interconnection Agreement, whether executed or filed in unexecuted form with the Commission, an application pursuant to Section I.3.9 of the Tariff (or its predecessor provision, if any), or as determined by the System Operator based on documented historic capability of the Generating Facility. The CNR Capability shall not exceed the maximum net megawatt electrical output of the Generating Facility at an ambient temperature at or above 90 degrees F for Summer and at or above 20 degrees F for Winter. Where the Generating Facility includes multiple production devices, the CNR Capability shall not exceed the aggregate maximum net megawatt electrical output of the Generating Facility at an ambient temperature at or above 90 degrees F for Summer and at or above 20 degrees F for Winter.
Network Resource Capability (“NR Capability”)
The NR Capability shall mean the maximum gross and net megawatt electrical output of the Generating Facility at an ambient temperature at or above 50 degrees F. for Summer and at or above 0 degrees F for Winter. Where the Generating Facility includes multiple energy production devices, the NR Capability shall be the aggregate maximum gross and net megawatt electrical output of the Generating Facility at an ambient temperature at or above 50 degrees F for Summer and at or above 0 degrees F for Winter. The NR Capability shall be equal to or greater than the CNR Capability.
Multi-Year Obligation Resources:
Section 4.3, “Multi-Year Obligation Resources” is a list of FCM resources with a CSO, in which an election has been made to offer their capacity for up to four additional and consecutive Capacity Commitment Periods in compliance with Section III.13.1.1.2.2.4 of Market Rule 1.
Section 5 - Transmission
Information on the ISO New England Regional Transmission Projects is periodically published and can be found at: http://www.iso-ne.com/committees/comm_wkgrps/prtcpnts_comm/pac/projects/index.html. The project lists are currently published every April, July, and October and are referred to as the April, July, and October Regional System Plan (RSP) Update, respectively.
The 'RSP Transmission Project Listing - April 2011 Update' will contain the prospective ISO New England Transmission System projects that shall be considered part of the 2012 CELT Report.

## A.2 Company Abbreviations
A.2 Company Abbreviations
Sections 2 and 4 of this report lists company abbreviations. Below are the abbreviations used in the CELT Report along with their corresponding name.
LP Acronym | Lead Participant
AESR | Algonquin Energy Services Inc.
APNM | American PowerNet Management, LP
ANP | ANP Funding I, LLC
BSP | Bear Swamp Power Company LLC
BBHVGW | Black Bear HVGW, LLC
BBHP | Black Bear Hydro Partners, LLC
BELD | Braintree Electric Light Department, Town of
BPCLP | Bridgewater Power Company L.P.
BEMLP | Brookfield Energy Marketing, LP
BED | Burlington Electric Department
CALP | Calpine Energy Services, LP
CVPS | Central Vermont Public Service
CHIPM | CHI Power Marketing, Inc. (CHIPM)
CMLP | Chicopee Municipal Lighting Plant
CMA | Christopher M. Anthony
CESLLC | Competitive Energy Services, LLC
Concord | Concord Municipal Light Plant
CLP | Connecticut Light and Power Company, The
CMEEC | Connecticut Municipal Electric Energy Cooperative
CEEI | Consolidated Edison Energy, Inc
CEC | Constellation Energy Commodities
CNE | Constellation NewEnergy, Inc.
CEM | Covanta Energy Marketing, LLC
CHA | Covanta Haverhill Associates
CM | Covanta Maine, LLC
CPW | Covanta Projects of Wallingford, L.P.
CPEM | CP Energy Marketing (US) Inc.
DEM | Dominion Energy Marketing, Inc.
DOWN | DownEast Power Company, LLC
DMT1 | Dynegy Marketing and Trade, LLC
EDFT | EDF Trading North America, LLC
NRGA | Energy America LLC
ENE | Energy New England LLC
ENPM | Entergy Nuclear Power Marketing LLC
NAEA-EM | EP Energy Massachusetts, LLC
EPRM | EquiPower Resources Management, LLC
EWP3 | Evergreen Wind Power III, LLC
EWP5 | Evergreen Wind Power V, LLC
EXNEH | Exelon New England Holdings, LLC
FPRM | FirstLight Power Resources Management, LLC
FGE | Fitchburg Gas & Electric Light Company
FPLEMH | FPL Energy Maine Hydro LLC
GALLOP | Gallop Power Greenville,LLC
SUEZ | GDF Suez Energy Marketing, NA
GCE | GenConn Energy, LLC
MET | Genon Energy Management, LLC
GRP | Granite Reliable Power, LLC
GBPM | Great Bay Power Marketing, Inc
GMP | Green Mountain Power Corporation
HQE | H.Q. Energy Services (US) Inc.
HDEL | Harvard Dedicated Energy Limited
HESS | Hess Corporation
HMLP | Hingham Municipal Lighting Plant
HGE | Holyoke Gas & Electric Department
HLPD | Hudson Light & Power Department
HULL | Hull Municipal Lighting Plant
IEA | Indeck Energy-Alexandria, L.L.C.
IPSC | Industrial Power Services Corp
IES | Integrys Energy Services, Inc.
IMLD | Ipswich Municipal Light Department
KCC | Kimberly-Clark Corporation
LELWD | Littleton Electric Light & Water Department
MBTA | MA Bay Transp Auth (MBTA)
MCPI | Macquarie Energy LLC
MMLLC | Manchester Methane, LLC
MMLD | Marblehead Municipal Light Department
MEC | Massachusetts Electric Company
MMWEC | Massachusetts Municipal Wholesale Electric Company
MATEP | MATEP, LLC
MLC | Merrill Lynch Commodities, Inc.
MESSA | Messalonskee Stream Hydro, LLC
MMELD | Middleton Municipal Light Department
MPC | Milford Power Company, LLC
NEC | Narragansett Electric Company
NBPGC | New Brunswick Power Generation Corporation
NECCO | New England Confectionery Company, Inc (AKA NECCO, Inc)
NEP | New England Power Company
NHEC | New Hampshire Electric Cooperative, Inc.
FPLP | NextEra Energy Power Marketing, LLC
NRGPM | NRG Power Marketing LLC
NSTAR | NSTAR Electric Company
PPH | Pawtucket Power Holding Company LLC
PPLEP | PPL EnergyPlus, LLC
PMLD | Princeton Municipal Light Department
PSEG | PSEG Energy Resources & Trade LLC
PSEG-NH | PSEG New Haven, LLC
PSNH | Public Service Company of New Hampshire
PUTNAM | Putnam Hydropower, Inc.
RHW | Record Hill Wind, LLC
REENERGY | ReEnergy Sterling CT Limited Partnership
BSEI | ReEnergy Stratton Energy LP
RRIG | Rhode Island Generation, LLC
RGC | Rocky Gorge Corporation
SEI | Select Energy Inc.
SENA | Shell Energy North America (US), L.P.
SELP | Shrewsbury Electric Light Plant
SPRUCE | Spruce Mountain Wind, LLC
SMED | Sterling Municipal Electric Light Department
STET2 | Stetson Wind II LLC
SUMMIT | Summit Hydropower, Inc.
SRTC | Swift River Trading Company LLC
TMLP | Taunton Municipal Lighting Plant
TTMLP | Templeton Municipal Lighting Plant
TOPS | Topsham Hydro Partners LP
TCPM | TransCanada Power Marketing, Ltd.
UI | United Illuminating Company, The
UNITIL-ES | Unitil Energy Systems, Inc.
VEC | Vermont Electric Cooperative
VELCO | Vermont Electric Power Company, Inc.
VMC | Vermont Marble Company
VPPSA | Vermont Public Power Supply Authority
VTWIND | Vermont Wind, LLC
VERSO | Verso Maine Energy LLC
WATERBURY | Waterbury Generation LLC
WATERSIDE | Waterside Power, LLC
WBMLP | West Boylston Municipal Light
WMECO | Western Massachusetts Electric Company
WGED | Westfield Gas and Electric Light Department
WB | Wheelabrator Bridgeport, L.P.
WNE | Wheelabrator North Andover Inc.

## A.3 Column Abbreviations Type
A.3 Column Abbreviations
Code | Prime Mover (Consistent with the DOE EIA-411 Instructions except where noted)
CC | Combined Cycle Total Unit
Includes generators defined by EIA as Combined Cycle Steam Part (CA); Combined Cycle Single Shaft
(CS - combustion turbine and steam turbine share a single generator); Combined Cycle Combustion Turbine Part (CT)
CE | Compressed Air Energy Storage
FC | Fuel Cell - Electrochemical
GT | Combustion (Gas) Turbine – Simple Cycle
(includes jet engine design)
HL | Hydraulic Turbine
HDR | Hydraulic Turbine – Conventional -- Daily -- Run of River
(includes turbines associated with delivery of water)
HDP | Hydraulic Turbine – Conventional -- Daily -- Pondage
(includes turbines associated with delivery of water)
HW | Hydraulic Turbine -- Conventional – Weekly -- Pondage
(includes turbines associated with delivery of water)
IC | Internal Combustion Engine
(diesel, piston, reciprocating)
IG | Integrated Coal Gasification Combined Cycle
PB | Pressurized Fluidized Bed Combustion
PS | Hydraulic Turbine – Reversible (pumped storage)
PV | Photovoltaic
ST | Steam Turbine, including nuclear, geothermal and solar steam (does not include combined cycle)
WT | Wind Turbine

## A.3 Column Abbreviations ES
A.3 Column Abbreviations
Code | Energy Source (Description of Fuel Used)
AB | Agricultural Crop Byproducts/Straw/Energy Crops
BFG | Blast Furnace Gas
BIT | Anthracite Coal and Bituminous Coal
BLQ | Black Liquor
DFO | Distillate Fuel Oil - including Diesel, No. 1, 2, and 4
JF | Jet Fuel
KER | Kerosene
LFG | Landfill Gas
LIG | Lignite Coal
MSW | Municipal Solid Waste
NG | Natural Gas
NUC | Nuclear Uranium, Plutonium, Thorium
OBG | Other Biomass Gas - includes digester gas, methane, and other biomass gasses
OBL | Other Biomass Liquids
OBS | Other Biomass Solids
OG | Other Gas
PC | Petroleum Coke
PG | Gaseous Propane
PUR | Purchased Steam
RFO | Residual Fuel Oil Includes: Bunker C, No. 5, and No. 6 (020, 030, 070, and 100)
SC | Coal Synfuel - Coal-based solid fuel - processed by a coal synfuel plant; and coal-based fuels such as briquettes, pellets, or extrusions, which are formed from fresh or recycled coal and binding materials
SLW | Sludge Waste
SUB | Subbituminous Coal
SUN | Solar
TDF | Tire-derived Fuels
WAT | Water at a Conventional Hydroelectric Turbine
WC | Waste/Other Coal - including anthracite culm, bituminous gob, fine coal, lignite waste, waste coal
WDL | Wood Waste Liquids excluding Black Liquor - includes red liquor, sludge wood, spent sulfite liquor, and other wood-based liquids
WDS | Wood/Wood Waste Solids - including paper pellets, railroad ties, utility poles, wood chips, bark, and wood waste solids
WND | Wind
WO | Waste/Other Oil - including Crude Oil, Liquid Butane, Liquid Propane, Oil Waste, Re-Refined Motor Oil, Sludge Oil, Tar Oil, or other petroleum-based liquid wastes

## Appendix B.1 FIPS Codes
Appendix B.1 Federal Information Processing Standard (FIPS) Codes
FIPS | County Name | FIPS | County Name (Cont'd) | FIPS | County Name (Cont'd) | FIPS | County Name (Cont'd)
Code |  | Code |  | Code |  | Code
09 - State of Connecticut
1 | Fairfield | 5 | Litchfield | 9 | New Haven | 13 | Tolland
3 | Hartford | 7 | Middlesex | 11 | New London | 15 | Windham
23 - State of Maine
1 | Androscoggin | 9 | Hancock | 17 | Oxford | 25 | Somerset
3 | Aroostook | 11 | Kennebec | 19 | Penobscot | 27 | Waldo
5 | Cumberland | 13 | Knox | 21 | Piscataquis | 29 | Washington
7 | Franklin | 15 | Lincoln | 23 | Sagadahoc | 31 | York
25 - State of Massachusetts
1 | Barnstable | 9 | Essex | 17 | Middlesex | 25 | Suffolk
3 | Berkshire | 11 | Franklin | 19 | Nantucket | 27 | Worcester
5 | Bristol | 13 | Hampden | 21 | Norfolk
7 | Dukes | 15 | Hampshire | 23 | Plymouth
33 - State of New Hampshire
1 | Belknap | 7 | Coös | 13 | Merrimack | 19 | Sullivan
3 | Carroll | 9 | Grafton | 15 | Rockingham
5 | Cheshire | 11 | Hillsborough (Hillsboro) | 17 | Strafford
44 - State of Rhode Island
1 | Bristol | 5 | Newport | 9 | Washington
3 | Kent | 7 | Providence
50 - State of Vermont
1 | Addison | 9 | Essex | 17 | Orange | 25 | Windham
3 | Bennington | 11 | Franklin | 19 | Orleans | 27 | Windsor
5 | Caledonia | 13 | Grand Isle | 21 | Rutland
7 | Chittenden | 15 | Lamoille | 23 | Washington

## B.2 RSP Subarea
B.2 Regional System Plan (RSP) Subarea Descriptions
Subarea or Control Area Designation | Region or State
BHE | Northeastern Maine
ME | Western and central Maine/Saco Valley, New Hampshire
SME | Southeastern Maine
NH | Northern, eastern, and central New Hampshire/eastern Vermont and southwestern Maine
VT | Vermont/southwestern New Hampshire
Boston | Greater Boston, including the North Shore
CMA/NEMA | Central Massachusetts/ northeastern Massachusetts
WMA | Western Massachusetts
SEMA | Southeastern Massachusetts/Newport, Rhode Island
RI | Rhode Island/bordering MA
CT | Northern and eastern Connecticut
SWCT | Southwestern Connecticut
NOR | Norwalk/Stamford, Connecticut
M, NY, and HQ | Maritimes, New York, and Hydro-Québec external Reliability Coordinator areas