## Cover Page
2023 ISO New England Electric Generator Air Emissions Report: Appendix
© ISO New England Inc. System Planning
October 16, 2024
ISO-NE PUBLIC USE

## Table of Contents
Table of Contents
Section 1 Executive Summary
Section 2 Assumed Import/Export Emission Rates and System Conditions
2.1 Import and Export Emission Rates
|  | Table 2-1 | 2023 Import and Export Emission Rates (lbs/MWh) and Emissions (ktons)
2.2 2023 New England Weather
|  | Table 2-2 | ISO New England Total Cooling and Heating Degree Days, 2001 to 2023
2.3 ISO New England Generating Capacity
|  | Table 2-3 | 2023 ISO New England Summer and Winter Generating Capacity (MW, %)
Section 3 Results
3.1 ISO New England Average Annual Emissions
|  | Table 3-1 | 2022 and 2023 ISO New England Average Emissions (ktons) and Emission Rates (lbs/MWh)
|  | Table 3-2 | 2023 ISO New England Generation Average Annual Emissions by State (lbs/MWh, ktons)
|  | Table 3-3 | 2023 ISO New England Monthly Average Emission Rates (lbs/MWh)
|  | Table 3-4 | ISO New England Average Generator Emissions, 2001 to 2023 (kTons)
|  | Table 3-5 | ISO New England Annual Average Generator Emission Rates, 2001 to 2023 (lbs/MWh)
3.2 ISO New England Marginal Heat Rate
|  | Table 3-6 | 2023 LMU Monthly Marginal Heat Rate (MMBtu/MWh)
|  | Table 3-7 | LMU Marginal Heat Rate, 2014 to 2023 (MMBtu/MWh)
3.3 ISO New England Marginal Emission Rates
3.3.1 All LMUs
|  | Table 3-8 | 2023 Monthly Time- and Load-Weighted LMU Marginal Emission Rates - All LMUs (lbs/MWh)
|  | Table 3-9 | NOX Time- and Load-Weighted LMU Marginal Emission Rates - All LMUs, 2014 to 2023 (lbs/MWh)
|  | Table 3-10 | SO2 Time- and Load-Weighted LMU Marginal Emission Rates - All LMUs, 2014 to 2023 (lbs/MWh)
|  | Table 3-11 | CO2 Time- and Load- Weighted LMU Marginal Emission Rates - All LMUs, 2014 to 2023 (lbs/MWh)
|  | Table 3-12 | Time-Weighted LMU Marginal Emission Rates - All LMUs (lbs/MMBtu)
|  | Table 3-13 | Load-Weighted LMU Marginal Emission Rates - All LMUs (lbs/MMBtu)
3.3.2 Emitting LMUs
|  | Table 3-14 | 2023 Monthly Time- and Load-Weighted LMU Marginal Emission Rates - Emitting LMUs (lbs/MWh)
|  | Table 3-15 | NOX Time- and Load-Weighted LMU Marginal Emission Rates - Emitting LMUs, 2014 to 2023 (lbs/MWh)
|  | Table 3-16 | SO2 Time- and Load-Weighted LMU Marginal Emission Rates - Emitting LMUs, 2014 to 2023 (lbs/MWh)
|  | Table 3-17 | CO2 Time- and Load- Weighted LMU Marginal Emission Rates - Emitting LMUs, 2014 to 2023 (lbs/MWh)
|  | Table 3-18 | Time-Weighted LMU Marginal Emission Rates - Emitting LMUs (lbs/MMBtu)
|  | Table 3-19 | Load-Weighted LMU Marginal Emission Rates - Emitting LMUs (lbs/MMBtu)
3.3.3 Combined LMUs
|  | Table 3-20 | 2023 Time-Weighted and Load-Weighted LMU Marginal Emission Rates
|  | Table 3-21 | 2022 and 2023 Annual Time-Weighted and Load-Weighted LMU Marginal Emission Rates
3.3.4 High Electric Demand Days
|  | Table 3-22 | High Electric Demand Day LMU Marginal Emission Rates (lbs/MWh)
Section 4 Supplementary Figures
4.1 Annual
|  | Figure 2-1 | 2023 ISO New England generator summer capacity by state (MW)
|  | Figure 2-2 | ISO New England summer capacity additions, 2014 to 2023 (MW)
|  | Figure 2-3 | ISO New England major retirements, 2014 to 2023 (MW)
|  | Figure 2-4 | 2023 ISO New England monthly generation by resource type, including imports (% GWh, GWh)
|  | Figure 2-5 | ISO New England annual generation by resource type, 2019 to 2023 (GWh)
|  | Figure 2-6 | Percentage energy generation by resource type, 2014 compared with 2023
|  | Figure 2-7 | 2023 ISO New England average annual generation emissions of NOX, SO2, and CO2 (ktons)
|  | Figure 2-8 | ISO New England annual average emissions, 2014 to 2023 (ktons)
|  | Figure 2-9 | ISO New England annual average emission rates, 2014 to 2023 (lbs/MWh)
|  | Figure 2-10 | LMU annual marginal heat rates, 2014-2023 (MMBtu/MWh)
|  | Figure 2-11 | Time-weighted LMU marginal emission rates, 2014 to 2023—all LMUs (lbs/MWh)
|  | Figure 2-12 | Time-weighted LMU marginal emission rates, 2014 to 2023—emitting LMUs (lbs/MWh)
|  | Figure 2-13 | Annual percentage of time various resource types were marginal — all LMUs, 2019 to 2023
|  | Figure 2-14 | Annual percentage of time various resource types were marginal – emitting LMUs, 2019 to 2023
|  | Figure 2-15 | Annual percentage of load for which various resource types were marginal – all LMUs, 2019 to 2023
|  | Figure 2-16 | Annual percentage of load for which various resource types were marginal – emitting LMUs, 2019 to 2023
|  | Figure 2-17 | Comparison of 2023 annual marginality for various resource types using the time-weighted vs. load-weighted approach —all LMUs
|  | Figure 2-18 | Comparison of 2023 annual marginality for various resource types using the time-weighted vs. load-weighted approach —emitting LMUs
4.2 Monthly
|  | Figure 3-1 | 2023 ISO New England monthly average emission rates (lbs/MWh)
|  | Figure 3-2 | 2023 time- and load-weighted LMU monthly marginal heat rate (MMBtu/MWh)
|  | Figure 3-3 | 2023 percentage of time for which various resource types were marginal —all LMUs
|  | Figure 3-4 | 2023 percentage of time for which various resource types were marginal —emitting LMUs
|  | Figure 3-5 | 2023 time-weighted monthly LMU marginal emission rates—all LMUs (lbs/MWh)
|  | Figure 3-6 | 2023 time-weighted monthly LMU marginal emission rates—emitting LMUs (lbs/MWh)
|  | Figure 3-7 | 2023 percentage of load for which various resource types were marginal —all LMUs
|  | Figure 3-8 | 2023 percentage of load for which various resource types were marginal —emitting LMUs
|  | Figure 3-9 | 2023 load-weighted monthly LMU marginal emission rates—all LMUs (lbs/MWh)
|  | Figure 3-10 | 2023 load-weighted monthly LMU marginal emission rates—emitting LMUs (lbs/MWh)
|  | Figure 3-11 | 2023 time- and load-weighted monthly LMU marginal SO2 emission rates
|  | Figure 3-12 | 2023 time- and load-weighted monthly LMU marginal NOX emission rates
|  | Figure 3-13 | 2023 time- and load-weighted monthly LMU marginal CO2 emission rates

## 1. Executive Summary
Section 1 Executive Summary |  |  | Return to Table of Contents
| Link: | 2023 ISO New England Emissions Report Executive Summary

## 2.1 Imports and Exports
2.1 Import and Export Emission Rates |  |  | Return to Table of Contents
Table 2-1 shows the assumed import and export CO2 emission rates used in this report. CO2 emission rates for 2023 imports are based on the eGRID2022 database for imports from NYISO, and on Canada’s Greenhouse Gas Inventory Report for imports from New Brunswick and Quebec. The assumed emission rate for exports is the ISO-NE annual generation emission rate.
Table 2-1 2023 Import and Export Emission Rates (lbs/MWh) and Emissions (ktons)
Source | CO2 Emission Rate (lbs/MWh) | GWh | CO2 Emissions (ktons)
Imports | 228.916 | 17895 | 2048.2258
Exports | 632.8508 | -2791 | -883.1433

## 2.2 2023 NE Weather
2.2 2023 New England Weather |  |  | Return to Table of Contents
Table 2-2 shows New England's historical cooling and heating degree days for 2001 through 2023. The difference between the cooling and heating degree days for a particular year and the average is also provided. In Q1 2023, temperatures averaged 36⁰F, 4⁰F warmer than previous year. Q3 temperatures averaged 70⁰F, down from 72⁰F in 2022. Mild winter and summer conditions in 2023 and growth in behind-the-meter solar reduced annual and peak load.
Table 2-2 ISO New England Total Cooling and Heating Degree Days, 2001 to 2023
Year | Total Cooling Degree Days | Difference from Average (%) | Total Heating Degree Days | Difference from Average (%)
2001 | 319 | -4.861% | 5870 | -2.143%
2002 | 353 | 5.279% | 5938 | -1.009%
2003 | 350 | 4.384% | 6628 | 10.49%
2004 | 249 | -25.74% | 6332 | 5.559%
2005 | 417 | 24.37% | 6331 | 5.542%
2006 | 334 | -0.3877% | 5532 | -7.777%
2007 | 287 | -14.41% | 6153 | 2.575%
2008 | 278 | -17.09% | 6027 | 0.4746%
2009 | 223 | -33.49% | 6272 | 4.559%
2010 | 403 | 20.19% | 5636 | -6.044%
2011 | 354 | 5.577% | 5802 | -3.276%
2012 | 350 | 4.384% | 5285 | -11.9%
2013 | 398 | 18.7% | 6137 | 2.308%
2014 | 238 | -29.02% | 6299 | 5.009%
2015 | 334 | -0.3877% | 6080 | 1.358%
2016 | 351 | 4.682% | 5705 | -4.893%
2017 | 309 | -7.844% | 5839 | -2.66%
2018 | 499 | 48.82% | 6060 | 1.025%
2019 | 324.7 | -3.161% | 6046.1 | 0.793%
2020 | 414.5 | 23.62% | 5512.6 | -8.101%
2021 | 436.8 | 38.2% | 5437.3 | -10.1%
2022 | 366.7 | 16% | 5616 | -7.1%
2023 | 396.4 | 25.4% | 5201.3 | -14%
Average | 347.1783 |  | 5901.7087

## 2.3 NE Generating Capacity
2.3 ISO New England Generating Capacity |  |  |  |  | Return to Table of Contents
Table 2-3 shows the total 2023 summer and winter capacity for ISO New England generation as obtained from ISO New England’s 2024 Forecast Report of Capacity, Energy, Loads and Transmission (CELT).
Table 2-3 2023 ISO New England Summer and Winter Generating Capacity (MW, %) (a, b)
Summer Generating Capacity
| Connecticut |  | Massachusetts |  | Maine |  | New Hampshire |  | Rhode Island |  | Vermont |  | New England
Unit Type | MW | % | MW | % | MW | % | MW | % | MW | % | MW | % | MW | %
Coal | 0 | 0 | 0 | 0 | 102.6 | 2.9547 | 438 | 10.8717 | 0 | 0 | 0 | 0 | 540.6 | 1.8411
Natural Gas | 4270.187 | 46.0362 | 5098.151 | 50.5776 | 1437.526 | 41.3975 | 1205.486 | 29.9216 | 1831.458 | 88.869 | 0 | 0 | 13842.808 | 47.1442
Nuclear | 2081.181 | 22.4369 | 0 | 0 | 0 | 0 | 1249.75 | 31.0203 | 0 | 0 | 0 | 0 | 3330.931 | 11.3441
Oil | 2515.092 | 27.1148 | 1841.217 | 18.2663 | 836.516 | 24.0898 | 483.627 | 12.0042 | 0 | 0 | 127.484 | 28.6485 | 5803.936 | 19.7663
Hydro | 93.449 | 1.0075 | 184.942 | 1.8348 | 585.127 | 16.8504 | 466.739 | 11.585 | 3.104 | 0.15062 | 224.821 | 50.5223 | 1558.182 | 5.3067
Pumped Storage | 25.837 | 0.27854 | 1833.806 | 18.1928 | 0 | 0 | 0 | 0 | 0 | 0 | 0 | 0 | 1859.643 | 6.3333
Solar | 88.629 | 0.9555 | 716.563 | 7.1089 | 206.043 | 5.9336 | 1.639 | 0.040682 | 184.3692 | 8.9463 | 8.209 | 1.8447 | 1205.4522 | 4.1054
Wind | 0 | 0 | 7.881 | 0.078186 | 80.74 | 2.3251 | 16.85 | 0.41824 | 7.601 | 0.36883 | 12.719 | 2.8582 | 125.791 | 0.4284
Other Renewables | 201.339 | 2.1706 | 397.297 | 3.9415 | 223.939 | 6.4489 | 166.725 | 4.1383 | 34.32 | 1.6653 | 71.761 | 16.1263 | 1095.381 | 3.7305
Total | 9275.714 | 100 | 10079.857 | 100 | 3472.491 | 100 | 4028.816 | 100 | 2060.8522 | 100 | 444.994 | 100 | 29362.7242 | 100
Winter Generating Capacity
| Connecticut |  | Massachusetts |  | Maine |  | New Hampshire |  | Rhode Island |  | Vermont |  | New England
Unit Type | MW | % | MW | % | MW | % | MW | % | MW | % | MW | % | MW | %
Coal | 0 | 0 | 0 | 0 | 0 | 0 | 438.563 | 10.3297 | 0 | 0 | 0 | 0 | 438.563 | 1.3656
Natural Gas | 4630.017 | 47.6848 | 7519.823 | 62.6698 | 1735.252 | 49.2062 | 1371.381 | 32.3009 | 2046.185 | 97.222 | 0 | 0 | 17302.658 | 53.8762
Nuclear | 2120.755 | 21.8418 | 0 | 0 | 0 | 0 | 1247.4 | 29.3807 | 0 | 0 | 0 | 0 | 3368.155 | 10.4876
Oil | 2659.899 | 27.3945 | 2033.454 | 16.9467 | 739.469 | 20.969 | 505.187 | 11.8989 | 0 | 0 | 165.466 | 31.2156 | 6103.475 | 19.0047
Hydro | 103.764 | 1.0687 | 196.133 | 1.6346 | 594.881 | 16.8689 | 480.516 | 11.3179 | 1.921 | 0.091274 | 243.892 | 46.0108 | 1621.107 | 5.0477
Pumped Storage | 24.661 | 0.25399 | 1834.552 | 15.2891 | 0 | 0 | 0 | 0 | 0 | 0 | 0 | 0 | 1859.213 | 5.7891
Solar | 0.019 | 0.00019568 | 21.772 | 0.18145 | 2.875 | 0.081526 | 0 | 0 | 3.879 | 0.18431 | 0 | 0 | 28.545 | 0.088882
Wind | 0 | 0 | 14.776 | 0.12314 | 279.6 | 7.9286 | 45.163 | 1.0637 | 23.282 | 1.1062 | 39.399 | 7.4327 | 402.22 | 1.2524
Other Renewables | 170.504 | 1.756 | 378.603 | 3.1553 | 174.413 | 4.9458 | 157.437 | 3.7082 | 29.386 | 1.3962 | 81.318 | 15.3408 | 991.661 | 3.0878
Total | 9709.619 | 100 | 11999.113 | 100 | 3526.49 | 100 | 4245.647 | 100 | 2104.653 | 100 | 530.075 | 100 | 32115.597 | 100
(a) Sum may not equal total due to rounding. (b) Seasonal Claimed Capability as of January 1, 2024.

## 3.1 Average Annual Emissions
3.1 ISO New England Average Annual Emissions |  |  |  |  | Return to Table of Contents
This section presents the monthly and annual average emissions from regional generation. Emissions from NOX, SO2, and CO2 decreased in 2023 due to decreased load and mild weather.
Table 3-1 2022 and 2023 ISO New England Average Emissions (ktons) and Emission Rates (lbs/MWh)
| 2022 Emissions (ktons) | 2023 Emissions (ktons) | Total Emissions % Change | 2022 Emission Rate (lbs/MWh) | 2023 Emission Rate (lbs/MWh) | Emission Rate % Change
New England Generation Only
NOX | 12.2974 | 10.66 | -13.3145 | 0.23674 | 0.21049 | -11.0903
SO2 | 3.3806 | 1.7677 | -47.7107 | 0.065082 | 0.034904 | -46.369
CO2 | 33382.3137 | 32050.2738 | -3.9903 | 642.6629 | 632.8508 | -1.5268
New England Generation plus Imports
CO2 | 34105.6303 | 33215.3564 | -2.6103 | 565.5952 | 570.9006 | 0.93802
Table 3-2 2023 ISO New England Generation Average Annual Emissions by State (lbs/MWh, ktons) (a, b)
Average Emission Rates (lbs/MWh)
State | NOX | SO2 | CO2
Connecticut | 0.14575 | 0.01749 | 583.131
Maine | 0.14271 | 0.048253 | 442.3732
Massachusetts | 0.45226 | 0.071985 | 900.5073
New Hampshire | 0.13966 | 0.037242 | 404.626
Rhode Island | 0.13617 | 0.0097326 | 872.5388
Vermont | 0.25699 | 0.020925 | 495.3612
New England | 0.21049 | 0.034904 | 632.8508
Annual Emissions (ktons)
State | NOX | SO2 | CO2
Connecticut | 2.8799 | 0.3456 | 11522.2601
Maine | 0.78882 | 0.26671 | 2445.1362
Massachusetts | 4.8332 | 0.76928 | 9623.4129
New Hampshire | 1.1737 | 0.31297 | 3400.4205
Rhode Island | 0.70562 | 0.050434 | 4521.514
Vermont | 0.27886 | 0.022706 | 537.5301
New England | 10.66 | 1.7677 | 32050.2738
(a) Average annual native generation emissions based on physical location of the generating resources. (b) Sum may not equal ISO New England system total due to rounding.
Table 3-3 2023 ISO New England Monthly Average Emission Rates (lbs/MWh)
| Jan | Feb | Mar | Apr | May | Jun | Jul | Aug | Sep | Oct | Nov | Dec
NOX | 0.20845 | 0.28675 | 0.19477 | 0.20402 | 0.19639 | 0.21921 | 0.20341 | 0.18481 | 0.19534 | 0.21549 | 0.22046 | 0.20899
SO2 | 0.024512 | 0.1269 | 0.027115 | 0.026174 | 0.026976 | 0.027984 | 0.033113 | 0.024662 | 0.030702 | 0.027654 | 0.027639 | 0.021705
CO2 | 585.5945 | 627.6043 | 567.8537 | 654.9476 | 599.7683 | 730.5255 | 666.8321 | 621.8658 | 631.1989 | 622.8519 | 669.4665 | 615.6791
CO2 with Net Imports | 515.3701 | 552.8408 | 500.5505 | 566.0575 | 542.6041 | 652.5352 | 617.8003 | 574.6514 | 596.2286 | 579.2335 | 594.7307 | 549.5013
Table 3-4 ISO New England Average Generator Emissions, 2001 to 2023 (ktons) (c) | bar: Jan to May
| New England Generation |  |  |  | New England Gen Plus Imports
Year | Jan: NOX kilotons (short); Feb: SO2 kilotons (short); Mar: CO2 kilotons (short); Apr: CO2 kilotons (metric); May: CO2 kilotons (short)
2001 | Jan: 59.73; Feb: 200.01; Mar: 52991; Apr: 48072.6403
2002 | Jan: 56.4; Feb: 161.1; Mar: 54497; Apr: 49438.8609
2003 | Jan: 54.23; Feb: 159.41; Mar: 56278; Apr: 51054.5574
2004 | Jan: 50.64; Feb: 149.75; Mar: 56723; Apr: 51458.2548
2005 | Jan: 58.01; Feb: 150; Mar: 60580; Apr: 54957.2673
2006 | Jan: 42.86; Feb: 101.78; Mar: 51649; Apr: 46855.1981
2007 | Jan: 35; Feb: 108.7969; Mar: 59168.8343; Apr: 53677.0789
2008 | Jan: 32.5657; Feb: 94.1786; Mar: 55427.1026; Apr: 50282.6361
2009 | Jan: 27.55; Feb: 76.85; Mar: 49380; Apr: 44796.7953
2010 | Jan: 28.79; Feb: 80.88; Mar: 52321; Apr: 47464.8264
2011 | Jan: 25.3; Feb: 57.01; Mar: 46959; Apr: 42600.5004; May: 46292
2012 | Jan: 20.32; Feb: 16.61; Mar: 41975; Apr: 38079.0904; May: 41776
2013 | Jan: 20.32; Feb: 18.04; Mar: 40901; Apr: 37104.7737; May: 42127
2014 | Jan: 20.4927; Feb: 11.674; Mar: 39319.3664; Apr: 35669.9394; May: 41109
2015 | Jan: 18.86; Feb: 9.11; Mar: 40312; Apr: 36570.4417; May: 42137
2016 | Jan: 16.271; Feb: 4.4659; Mar: 37467.3755; Apr: 33989.841; May: 39599
2017 | Jan: 15.3; Feb: 4; Mar: 34969; Apr: 31723.3523; May: 36205
2018 | Jan: 15.61; Feb: 4.96; Mar: 34096; Apr: 30931.3798; May: 35942
2019 | Jan: 12.87; Feb: 2.34; Mar: 30997; Apr: 28120.0134; May: 32906
2020 | Jan: 12.0903; Feb: 1.8811; Mar: 31027.8683; Apr: 28148.0167; May: 33168
2021 | Jan: 12.4365; Feb: 2.1085; Mar: 33439.0448; Apr: 30335.3999; May: 34543
2022 | Jan: 12.2974; Feb: 3.3806; Mar: 33382.3137; Apr: 30283.9342; May: 34105.6303
2023 | Jan: 10.66; Feb: 1.7677; Mar: 32050.2738; Apr: 29075.5277; May: 33215.3564
Percent Reduction from 2001 to 2023 | Jan: 82%; Feb: 99%; Mar: 40%; Apr: 40%
(c) Since greenhouse gas data is often expressed in metric tons, an additional column showing CO2 emissions in metric kilotons is included in this table. A metric ton is approximately 2,205 lbs.
Table 3-5 ISO New England Annual Average Generator Emission Rates 2001 to 2023 (lbs/MWh) | bar: Jan to May
Year | Jan: Total Generation (GWh); Feb: NOX; Mar: SO2; Apr: CO2; May: CO2 with Net Imports
2001 | Jan: 114626; Feb: 1.05; Mar: 3.51; Apr: 930
2002 | Jan: 120539; Feb: 0.94; Mar: 2.69; Apr: 909
2003 | Jan: 127195; Feb: 0.93; Mar: 2.75; Apr: 970
2004 | Jan: 129459; Feb: 0.78; Mar: 2.31; Apr: 876
2005 | Jan: 131874; Feb: 0.88; Mar: 2.27; Apr: 919
2006 | Jan: 128046; Feb: 0.67; Mar: 1.59; Apr: 808
2007 | Jan: 130723; Feb: 0.53666; Mar: 1.6645; Apr: 905.2551
2008 | Jan: 124748.7936; Feb: 0.52; Mar: 1.51; Apr: 890
2009 | Jan: 119282; Feb: 0.46; Mar: 1.29; Apr: 828
2010 | Jan: 126383; Feb: 0.46; Mar: 1.28; Apr: 829
2011 | Jan: 120612; Feb: 0.42; Mar: 0.95; Apr: 780; May: 708
2012 | Jan: 116942; Feb: 0.35; Mar: 0.28; Apr: 719; May: 645
2013 | Jan: 112040; Feb: 0.36; Mar: 0.32; Apr: 730; May: 643
2014 | Jan: 108356; Feb: 0.38; Mar: 0.22; Apr: 726; May: 643
2015 | Jan: 107916; Feb: 0.35; Mar: 0.17; Apr: 747; May: 657
2016 | Jan: 105570; Feb: 0.30825; Mar: 0.084606; Apr: 709.8117; May: 630
2017 | Jan: 102562.4245; Feb: 0.3; Mar: 0.08; Apr: 682; May: 592
2018 | Jan: 103740; Feb: 0.3; Mar: 0.1; Apr: 658; May: 577
2019 | Jan: 97890; Feb: 0.26308; Mar: 0.047913; Apr: 633.4827; May: 547
2020 | Jan: 94945; Feb: 0.25472; Mar: 0.039632; Apr: 653.7087; May: 561
2021 | Jan: 101692; Feb: 0.24474; Mar: 0.041492; Apr: 658.0441; May: 574
2022 | Jan: 103887.4758; Feb: 0.23674; Mar: 0.065082; Apr: 642.6629; May: 565.5952
2023 | Jan: 101288.5617; Feb: 0.21049; Mar: 0.034904; Apr: 632.8508; May: 570.9006
Percent Reduction from 2001 to 2023 | Feb: 80%; Mar: 99%; Apr: 32%

## 3.2 Marginal Heat Rate
3.2 ISO New England Marginal Heat Rate | [5 empty] | Return to Table of Contents
The calculated annual marginal heat rate reflects the average annual efficiency of all the marginal emitting units dispatched throughout 2023.
Table 3-6 2023 LMU Monthly Marginal Heat Rate (MMBtu/MWh)
Time-Weighted
| Jan | Feb | Mar | Apr | May | Jun | Jul | Aug | Sep | Oct | Nov | Dec
All LMUs | 5.4285 | 5.6156 | 5.0849 | 5.6989 | 5.5584 | 5.9226 | 6.4299 | 5.6722 | 6.3651 | 6.8148 | 6.6152 | 6.3501
Emitting LMUs | 7.3841 | 7.5894 | 7.4435 | 7.5494 | 7.288 | 7.4575 | 7.7298 | 7.7094 | 7.62 | 7.4753 | 7.2995 | 7.4076
Load-Weighted
| Jan | Feb | Mar | Apr | May | Jun | Jul | Aug | Sep | Oct | Nov | Dec
All LMUs | 6.0529 | 6.31 | 6.0729 | 6.3654 | 6.0215 | 6.2593 | 6.4675 | 6.0046 | 6.8293 | 6.9249 | 7.0096 | 6.8873
Emitting LMUs | 7.3872 | 7.5916 | 7.4341 | 7.4872 | 7.3887 | 7.4932 | 7.7283 | 7.6514 | 7.6145 | 7.4664 | 7.4423 | 7.4417
Table 3-7 LMU Marginal Heat Rate 2014 to 2023 (MMBtu/MWh) (a) | bar: Jan to Apr
| Time-Weighted |  | Load-Weighted
Year | Jan: All LMUs; Feb: Emitting LMUs; Mar: All LMUs; Apr: Emitting LMUs
2014 | Jan: 7.6921; Feb: 9.0336
2015 | Jan: 6.7066; Feb: 8.0957
2016 | Jan: 6.625; Feb: 7.925
2017 | Jan: 5.4278; Feb: 8.0431
2018 | Jan: 5.1532; Feb: 7.855; Mar: 5.9623; Apr: 7.7444
2019 | Jan: 5.223; Feb: 7.8149; Mar: 5.9183; Apr: 7.7156
2020 | Jan: 5.6639; Feb: 7.7275; Mar: 6.1778; Apr: 7.4914
2021 | Jan: 5.6755; Feb: 7.902; Mar: 6.3135; Apr: 7.5569
2022 | Jan: 5.7394; Feb: 7.672; Mar: 6.3328; Apr: 7.665
2023 | Jan: 5.9639; Feb: 7.4952; Mar: 6.4328; Apr: 7.5098
(a) Prior to 2018, only the time-weighted approach was used to calculate marginal heat rate.

## 3.3.1 Emissions - All LMUs
3.3.1 Marginal Emissions - All LMUs |  |  |  | Return to Table of Contents
This section presents the 2023 calculated LMU-based marginal emission rates for all LMUs (units the LMP identified as marginal). Compared with the emitting-LMU scenario (see tab 3.3.2), the all-LMU scenario has lower marginal emission rates because it includes zero-air-emission resources that lower the marginal emission rate. The 2023 rates based on both the time-weighted and load-weighted LMU approaches are included; however, only time-weighted LMU results are available for years prior to 2018. The NOX data for both approaches are provided for each of the five time periods studied. Since the ozone and non-ozone seasons are not relevant to SO2 and CO2, only the on-peak, off-peak, and annual rates are provided for these emissions. Note that Tables 3-12 and 3-13 show the rates in lbs/MMBtu, with the associated marginal heat rate of 5.96 MMBtu/MWh used as the conversion factor for the time-weighted approach and 6.43 MMBtu/MWh for the load-weighted approach.
Table 3-8 2023 Monthly Time- and Load-Weighted LMU Marginal Emission Rates - All LMUs (lbs/MWh)
| Time-Weighted |  |  | Load-Weighted
Month | SO2 | NOX | CO2 | SO2 | NOX | CO2
January | 0.0053535 | 0.067283 | 642.4096 | 0.0063964 | 0.073288 | 730.6185
February | 0.091199 | 0.18491 | 695.672 | 0.12043 | 0.18587 | 776.9957
March | 0.0040253 | 0.062292 | 612.0456 | 0.0049918 | 0.073173 | 730.0933
April | 0.0060561 | 0.075183 | 681.0322 | 0.0073343 | 0.077934 | 749.167
May | 0.0034149 | 0.057116 | 651.2019 | 0.0037841 | 0.066223 | 718.1258
June | 0.0059783 | 0.10764 | 705.7435 | 0.0071772 | 0.13565 | 747.3897
July | 0.025615 | 0.12189 | 764.2571 | 0.025149 | 0.12494 | 779.8534
August | 0.0052725 | 0.069609 | 673.2322 | 0.0052876 | 0.068864 | 704.5809
September | 0.018274 | 0.17164 | 753.9283 | 0.02054 | 0.18238 | 830.5777
October | 0.0053231 | 0.083992 | 821.1792 | 0.0056313 | 0.08519 | 818.2194
November | 0.006098 | 0.076243 | 798.5733 | 0.0078992 | 0.086133 | 856.9561
December | 0.0060946 | 0.080567 | 766.5472 | 0.0069874 | 0.09281 | 839.2268
Table 3-9 NOX Time- and Load-Weighted LMU Marginal Emission Rates - All LMUs, 2014 to 2023 (lbs/MWh) (a, b, c)
| Time-Weighted | [5 empty] | Load-Weighted
| Ozone Season |  | Non-Ozone Season |  |  |  | Ozone Season |  | Non-Ozone Season
Year | On-Peak | Off-Peak | On-Peak | Off-Peak | Annual Average (All Hours) | Annual Average Percentage Change | On-Peak | Off-Peak | On-Peak | Off-Peak | Annual Average (All Hours) | Annual Average Percentage Change
2014 | 0.20886 | 0.13843 | 0.5086 | 0.56494 | 0.38465 | 13.1326
2015 | 0.3412 | 0.15574 | 0.32316 | 0.31935 | 0.28 | -27.2067
2016 | 0.26474 | 0.1412 | 0.25274 | 0.19165 | 0.21 | -25
2017 | 0.23234 | 0.10585 | 0.14159 | 0.14663 | 0.15 | -28.5714
2018 | 0.19601 | 0.13624 | 0.18793 | 0.16999 | 0.17 | 13.3333 | 0.22 | 0.19 | 0.19 | 0.25 | 0.2 | -
2019 | 0.1086 | 0.1039 | 0.091691 | 0.1004 | 0.10057 | -40.8402 | 0.12 | 0.11 | 0.1 | 0.11 | 0.11 | -46.2
2020 | 0.17748 | 0.1203 | 0.087817 | 0.07841 | 0.10817 | 7.5533 | 0.17 | 0.1 | 0.09 | 0.08 | 0.10139 | -5.9
2021 | 0.15472 | 0.075532 | 0.10997 | 0.12068 | 0.11295 | 4.4177 | 0.15792 | 0.078004 | 0.091 | 0.10659 | 0.10474 | 3.3014
2022 | 0.13291 | 0.10196 | 0.15971 | 0.21261 | 0.15798 | 39.8738 | 0.13288 | 0.088517 | 0.21321 | 0.19243 | 0.16933 | 61.6605
2023 | 0.15369 | 0.062737 | 0.079986 | 0.096503 | 0.095676 | -39.439 | 0.14092 | 0.063259 | 0.096459 | 0.092725 | 0.10351 | -38.8665
Percent Change 2014 - 2023 | -26% | -55% | -84% | -83% | -75%
(a) Prior to 2018, only the time-weighted approach was used to calculate marginal emissions. (b) The ozone season occurs between May 1 and September 30, while the non-ozone season occurs from January 1 to April 30 and from October 1 to December 31. (c) On-peak hours consist of all weekdays between 7:00 a.m. and 11:00 p.m. Off-peak hours consist of all weekdays between 11:00 p.m. and 7:00 a.m. and all weekend hours.
Table 3-10 SO2 Time- and Load-Weighted LMU Marginal Emission Rates - All LMUs, 2014 to 2023 (lbs/MWh) (a, c)
| Time-Weighted |  |  |  | Load-Weighted
Year | On-Peak | Off-Peak | Annual Average (All Hours) | Annual Average Percentage Change | On-Peak | Off-Peak | Annual Average (All Hours) | Annual Average Percentage Change
2014 | 0.45873 | 0.44512 | 0.45079 | -18.0373
2015 | 0.3983 | 0.28877 | 0.33 | -26.796
2016 | 0.22473 | 0.10902 | 0.16 | -51.5152
2017 | 0.11781 | 0.049213 | 0.08 | -50
2018 | 0.14097 | 0.084141 | 0.11 | 37.5 | 0.16 | 0.11 | 0.13 | -
2019 | 0.026337 | 0.018021 | 0.021488 | -80.5205 | 0.03 | 0.02 | 0.03 | -78.5
2020 | 0.023857 | 0.019685 | 0.021427 | -0.28149 | 0.026609 | 0.019166 | 0.022275 | -19.4
2021 | 0.036133 | 0.019662 | 0.026531 | 23.8193 | 0.039562 | 0.022106 | 0.029388 | 31.9331
2022 | 0.074509 | 0.073422 | 0.073928 | 178.6434 | 0.080918 | 0.080093 | 0.080643 | 174.4049
2023 | 0.014554 | 0.01477 | 0.01467 | -80.1565 | 0.020721 | 0.011706 | 0.017716 | -78.0313
Percent Change 2014 - 2023 | -97% | -97% | -97%
Table 3-11 CO2 Time- and Load- Weighted LMU Marginal Emission Rates - All LMUs, 2014 to 2023 (lbs/MWh) (a, c)
| Time-Weighted |  |  |  | Load-Weighted
Year | On-Peak | Off-Peak | Annual Average (All Hours) | Annual Average Percentage Change | On-Peak | Off-Peak | Annual Average (All Hours) | Annual Average Percentage Change
2014 | 930.6208 | 948.7191 | 941.1721 | 1.2013
2015 | 891.2457 | 832.1883 | 856.8305 | -8.9613
2016 | 891.8027 | 806.8603 | 842 | -1.7309
2017 | 681.2093 | 635.3897 | 654 | -22.3278
2018 | 690.4497 | 630.1983 | 655 | 0.15291 | 779 | 720 | 745 | -
2019 | 678.1195 | 626.2254 | 647.8603 | -1.09 | 749 | 697 | 719 | -3.5
2020 | 722.5966 | 693.2931 | 705.5346 | 8.9023 | 765.316 | 725.4769 | 742.1196 | 3.3
2021 | 738.9782 | 704.6961 | 718.993 | 1.9075 | 774.5471 | 746.6241 | 758.2728 | 2.1766
2022 | 716.0412 | 692.646 | 703.5351 | -2.1499 | 785.5814 | 762.9222 | 778.0249 | 2.6049
2023 | 736.7433 | 693.8482 | 713.7455 | 1.4513 | 782.0376 | 755.5522 | 773.2092 | -0.61897
Percent Change 2014 - 2023 | -21% | -27% | -24%
Table 3-12 Time-Weighted LMU Marginal Emission Rates - All LMUs (lbs/MMBtu)
Ozone / Non-Ozone Season Emissions (NOx)
Air Emission | Ozone Season |  | Non-Ozone Season |  | Annual Average (All Hours)
| On-Peak | Off-Peak | On-Peak | Off-Peak
NOX | 0.02577 | 0.01052 | 0.013412 | 0.016181 | 0.016043
Annual Emissions (SO2 and CO2)
Air Emission |  | Annual |  |  | Annual Average (All Hours)
|  | On-Peak | Off-Peak
SO2 |  | 0.0024404 | 0.0024766 |  | 0.0024598
CO2 |  | 123.5342 | 116.3418 |  | 119.678
Table 3-13 Load-Weighted LMU Marginal Emission Rates - All LMUs (lbs/MMBtu)
Ozone / Non-Ozone Season Emissions (NOx)
Air Emission | Ozone Season |  | Non-Ozone Season |  | Annual Average (All Hours)
| On-Peak | Off-Peak | On-Peak | Off-Peak
NOX | 0.021907 | 0.0098338 | 0.014995 | 0.014414 | 0.016092
Annual Emissions (SO2 and CO2)
Air Emission |  | Annual |  |  | Annual Average (All Hours)
|  | On-Peak | Off-Peak
SO2 |  | 0.0032211 | 0.0018198 |  | 0.002754
CO2 |  | 121.5701 | 117.4528 |  | 120.1976

## 3.3.2 Emissions - Emitting LMUs
3.3.2 Marginal Emissions - Emitting LMUs |  |  |  |  | Return to Table of Contents
This section presents the 2023 calculated LMU-based marginal emission rates for emitting LMUs, which excludes all non-emitting units with no associated air emissions, such as pumped storage, hydro-electric, nuclear, as well as wind and solar renewables. The 2023 rates based on both the time-weighted and load-weighted LMU approaches are included; however, only time-weighted LMU results are available for years prior to 2018. The NOX data for both approaches are provided for each of the five time periods studied. Since the ozone and non-ozone seasons are not relevant to SO2 and CO2, only the on-peak, off-peak, and annual rates are provided for these emissions. Note that Tables 3-18 and 3-19 show the rates in lbs/MMBtu, with the associated marginal heat rate of 7.50 MMBtu/MWh used as the conversion factor for the time-weighted approach and 7.51 MMBtu/MWh for the load-weighted approach.
Table 3-14 2023 Monthly Time- and Load-Weighted LMU Marginal Emission Rates - Emitting LMUs (lbs/MWh)
| Time-Weighted |  |  | Load-Weighted
Month | SO2 | NOX | CO2 | SO2 | NOX | CO2
January | 0.0077582 | 0.094812 | 871.853 | 0.0080866 | 0.093415 | 893.4415
February | 0.15236 | 0.30401 | 946.3953 | 0.1461 | 0.22417 | 933.582
March | 0.0069761 | 0.099172 | 902.9999 | 0.00668 | 0.097264 | 899.6329
April | 0.0080835 | 0.10327 | 906.3721 | 0.0086061 | 0.091464 | 881.018
May | 0.004445 | 0.076116 | 853.1234 | 0.0046717 | 0.082713 | 881.2209
June | 0.00767 | 0.13977 | 889.8021 | 0.0089147 | 0.16344 | 894.5154
July | 0.032831 | 0.15468 | 920.4575 | 0.030556 | 0.15735 | 933.5788
August | 0.0077579 | 0.09848 | 918.7932 | 0.006867 | 0.08929 | 897.3832
September | 0.024223 | 0.21265 | 901.9361 | 0.025719 | 0.22048 | 927.858
October | 0.0059459 | 0.09639 | 899.6487 | 0.0061903 | 0.094567 | 882.2893
November | 0.0079242 | 0.089163 | 881.4767 | 0.0093678 | 0.10163 | 928.5016
December | 0.008282 | 0.099248 | 894.9377 | 0.0080151 | 0.10226 | 907.0769
Table 3-15 NOX Time- and Load- Weighted LMU Marginal Emission Rates - Emitting LMUs, 2014 to 2023 (lbs/MWh) (a, b, c)
| Time-Weighted | [5 empty] | Load-Weighted
| Ozone Season |  | Non-Ozone Season |  |  |  | Ozone Season |  | Non-Ozone Season
Year | On-Peak | Off-Peak | On-Peak | Off-Peak | Annual Average (All Hours) | Annual Average Percentage Change | On-Peak | Off-Peak | On-Peak | Off-Peak | Annual Average (All Hours) | Annual Average Percentage Change
2014 | 0.25597 | 0.16663 | 0.5906 | 0.71629 | 0.47084 | 12.1039
2015 | 0.44061 | 0.19243 | 0.39369 | 0.40955 | 0.36 | -23.5403
2016 | 0.32609 | 0.17824 | 0.29981 | 0.23626 | 0.25 | -30.5556
2017 | 0.31155 | 0.14305 | 0.25184 | 0.2405 | 0.23 | -8
2018 | 0.27164 | 0.19656 | 0.31244 | 0.30914 | 0.28 | 21.7391 | 0.29 | 0.26 | 0.25 | 0.32 | 0.27 | -
2019 | 0.14429 | 0.15514 | 0.14228 | 0.16867 | 0.15463 | -44.7744 | 0.14 | 0.15 | 0.13 | 0.15 | 0.15 | -46.1
2020 | 0.24265 | 0.16082 | 0.13306 | 0.12251 | 0.15549 | 0.55497 | 0.22 | 0.12 | 0.11 | 0.11 | 0.13209 | -9.1
2021 | 0.21499 | 0.10154 | 0.17271 | 0.19869 | 0.17136 | 10.2044 | 0.20197 | 0.091302 | 0.11298 | 0.14692 | 0.13462 | 1.9158
2022 | 0.2126 | 0.13716 | 0.25297 | 0.32978 | 0.24282 | 41.7018 | 0.18776 | 0.099033 | 0.29914 | 0.24285 | 0.22893 | 70.0591
2023 | 0.19671 | 0.082383 | 0.11116 | 0.13541 | 0.12902 | -46.8631 | 0.17565 | 0.074458 | 0.11665 | 0.10729 | 0.12542 | -45.2153
Percent Change 2014 - 2023 | -23% | -51% | -81% | -81% | -73%
(a) Prior to 2018, only the time-weighted approach was used to calculate marginal emissions. (b) The ozone season occurs between May 1 and September 30, while the non-ozone season occurs from January 1 to April 30 and from October 1 to December 31. (c) On-peak hours consist of all weekdays between 7:00 a.m. and 11:00 p.m. Off-peak hours consist of all weekdays between 11:00 p.m. and 7:00 a.m. and all weekend hours.
Table 3-16 SO2 Time- and Load- Weighted LMU Marginal Emission Rates - Emitting LMUs, 2014 to 2023 (lbs/MWh) (a, c)
| Time-Weighted |  |  |  | Load-Weighted
Year | On-Peak | Off-Peak | Annual Average (All Hours) | Annual Average Percentage Change | On-Peak | Off-Peak | Annual Average (All Hours) | Annual Average Percentage Change
2014 | 0.53285 | 0.56306 | 0.55035 | -20.2395
2015 | 0.48085 | 0.3617 | 0.41 | -25.5016
2016 | 0.27778 | 0.13282 | 0.19 | -53.6585
2017 | 0.17638 | 0.082009 | 0.12 | -36.8421
2018 | 0.20959 | 0.13853 | 0.17 | 41.6667 | 0.2 | 0.14 | 0.16 | -
2019 | 0.049222 | 0.03171 | 0.039064 | -77.0214 | 0.05 | 0.03 | 0.04 | -76.3
2020 | 0.032765 | 0.027551 | 0.029741 | -23.865 | 0.032787 | 0.02664 | 0.02922 | -25.2
2021 | 0.052847 | 0.034173 | 0.041987 | 41.175 | 0.050924 | 0.034231 | 0.041216 | 41.0546
2022 | 0.10639 | 0.097404 | 0.10159 | 141.9678 | 0.10371 | 0.093952 | 0.10046 | 143.7356
2023 | 0.022163 | 0.021598 | 0.02186 | -78.4829 | 0.025605 | 0.01337 | 0.021528 | -78.5709
Percent Change 2014 - 2023 | -96% | -96% | -96%
Table 3-17 CO2 Time- and Load- Weighted LMU Marginal Emission Rates - Emitting LMUs, 2014 to 2023 (lbs/MWh) (a, c)
| Time-Weighted |  |  |  | Load-Weighted
Year | On-Peak | Off-Peak | Annual Average (All Hours) | Annual Average Percentage Change | On-Peak | Off-Peak | Annual Average (All Hours) | Annual Average Percentage Change
2014 | 1064.0805 | 1138.2466 | 1107.0291 | -1.5974
2015 | 1053.2859 | 1023.0963 | 1035.7979 | -6.4344
2016 | 1034.9623 | 987.4988 | 1007 | -2.7803
2017 | 980.9067 | 964.492 | 971 | -3.575
2018 | 1027.5462 | 989.3212 | 1005 | 3.5015 | 987 | 960 | 971 | -
2019 | 975.1616 | 966.3524 | 970.0516 | -3.4775 | 950 | 938 | 943 | -2.9
2020 | 983.6897 | 961.3279 | 970.7198 | 0.068881 | 917.8128 | 893.2441 | 903.5565 | -4.2
2021 | 1043.6188 | 996.24 | 1016.0653 | 4.6713 | 931.4331 | 894.0618 | 909.7 | 0.67993
2022 | 972.5369 | 926.4905 | 947.9621 | -6.7026 | 970.2689 | 899.275 | 946.5961 | 4.0559
2023 | 927.6333 | 873.4975 | 898.5966 | -5.2075 | 926.9145 | 860.3636 | 904.736 | -4.4222
Percent Change 2014 - 2023 | -13% | -23% | -19%
Table 3-18 Time-Weighted LMU Marginal Emission Rates - Emitting LMUs (lbs/MMBtu)
Ozone / Non-Ozone Season Emissions (NOx)
Air Emission | Ozone Season |  | Non-Ozone Season |  | Annual Average (All Hours)
| On-Peak | Off-Peak | On-Peak | Off-Peak
NOX | 0.026245 | 0.010991 | 0.014831 | 0.018066 | 0.017214
Annual Emissions (SO2 and CO2)
Air Emission |  | Annual |  |  | Annual Average (All Hours)
|  | On-Peak | Off-Peak
SO2 |  | 0.002957 | 0.0028816 |  | 0.0029166
CO2 |  | 123.7634 | 116.5407 |  | 119.8894
Table 3-19 Load-Weighted LMU Marginal Emission Rates - Emitting LMUs (lbs/MMBtu)
Ozone / Non-Ozone Season Emissions (NOx)
Air Emission | Ozone Season |  | Non-Ozone Season |  | Annual Average (All Hours)
| On-Peak | Off-Peak | On-Peak | Off-Peak
NOX | 0.023389 | 0.0099148 | 0.015533 | 0.014286 | 0.016701
Annual Emissions (SO2 and CO2)
Air Emission |  | Annual |  |  | Annual Average (All Hours)
|  | On-Peak | Off-Peak
SO2 |  | 0.0034095 | 0.0017804 |  | 0.0028666
CO2 |  | 123.4277 | 114.5658 |  | 120.4744

## 3.3.3 Emissions - Combined LMUs
3.3.3 Marginal Emissions - Combined LMUs |  |  |  | Return to Table of Contents
This section compares the 2023 time-weighted and load-weighted marginal emission rates and the year-over-year differences. The load-weighted marginal emission rates are typically higher than the time-weighted approach for the all-LMU scenario because of reduced contribution of wind generators in export constrained areas. Overall, 2023 marginal emission rates for all three pollutants were less than 2022. In particularly the marginal SO2 emission rates significantly decreased after a spike in 2022 due to more oil resources on the margin in 2022. The time-weighted marginal emission rate for CO2 exhibited a slight increase year-over-year of around 1% due to less wind on the margin compared to prior year. In contrast, the load-weighted marginal emission rate for CO2 slightly decreased due to coal and oil generators serving less load in 2023.
Table 3-20 2023 Time-Weighted and Load-Weighted LMU Marginal Emission Rates (lbs/MWh, %)
| 2023 Time-Weighted Annual Rate (lbs/MWh) | 2023 Load-Weighted Annual Rate (lbs/MWh) | 2023 Load- Weighted vs. 2023 Time-Weighted (%)
All LMUs
NOX | 0.095676 | 0.10351 | 8.193%
SO2 | 0.01467 | 0.017716 | 20.77%
CO2 | 713.7455 | 773.2092 | 8.331%
Emitting LMUs
NOX | 0.12902 | 0.12542 | -2.793%
SO2 | 0.02186 | 0.021528 | -1.522%
CO2 | 898.5966 | 904.736 | 0.6832%
Table 3-21 2022 and 2023 Annual Time-Weighted and Load-Weighted LMU Marginal Emission Rates (lbs/MWh, %)
| Time-Weighted |  |  | Load-Weighted
| 2022 Annual Rate (lbs/MWh) | 2023 Annual Rate (lbs/MWh) | Percent Change 2022 to 2023 (%) | 2022 Annual Rate (lbs/MWh) | 2023 Annual Rate (lbs/MWh) | Percent Change 2022 to 2023 (%)
All LMUs
NOX | 0.15798 | 0.095676 | -39.44% | 0.16933 | 0.10351 | -38.87%
SO2 | 0.073928 | 0.01467 | -80.16% | 0.080643 | 0.017716 | -78.03%
CO2 | 703.5351 | 713.7455 | 1.451% | 778.0249 | 773.2092 | -0.619%
Emitting LMUs
NOX | 0.24282 | 0.12902 | -46.86% | 0.22893 | 0.12542 | -45.22%
SO2 | 0.10159 | 0.02186 | -78.48% | 0.10046 | 0.021528 | -78.57%
CO2 | 947.9621 | 898.5966 | -5.208% | 946.5961 | 904.736 | -4.422%

## 3.3.4 High Electric Demand Days
3.3.4 High Electric Demand Days |  |  |  |  | Return to Table of Contents
In 2023, the top five HEDDs were July 6, July 27-28, and September 6-7. The temperatures in New England during these days ranged from 86° to 88°F. Peak daily loads ranged from 22,647 MW on July 27 to a high of 24,043 MW on September 7. Table 3-22 shows the average LMU marginal emission rate during these five days.
Table 3-22 High Electric Demand Day LMU Marginal Emission Rates (lbs/MWh)
| Time-Weighted |  | Load-Weighted
| All LMUs | Emitting LMUs | All LMUs | Emitting LMUs
NOX | 0.47291 | 0.60012 | 0.50325 | 0.61895
SO2 | 0.091882 | 0.11972 | 0.10093 | 0.12353
CO2 | 896.1124 | 1076.2166 | 902.7294 | 1073.0006

## 4.1 Supp. Figures - Annual
4.1 Supplementary Figures - Annual |  | Return to Table of Contents
2.3 ISO New England Generating Capacity
| Figure 2-1: 2023 ISO New England generator summer capacity by state (MW) |  |  | Figure 2-2 : ISO New England summer capacity additions, 2014 to 2023 (MW) |  |  | Figure 2-3: ISO New England major retirements, 2014 to 2023 (MW) (*Residual Fuel Oil category includes dual fuel units)
| See Table 2-3 for the values behind this graph | [5 empty] | See the ISO external retirement tracker for a listing of FCM retirements
2.4 ISO New England System Energy Production
| Figure 2-4: 2023 ISO New England monthly generation by resource type, including imports (% GWh, GWh) |  |  | Figure 2-5: ISO New England annual generation by resource type, 2019 to 2023 (GWh) |  |  |  | Figure 2-6: Percentage energy generation by resource type, 2014 compared with 2023
2.5 ISO New England Average Annual Emissions
Figure 2-7: 2023 ISO New England average annual generation emissions of NOX, SO2, and CO2 (ktons) |  |  | Figure 2-8: ISO New England annual average emissions, 2014 to 2023 (ktons) |  |  | Figure 2-9: ISO New England annual average emission rates, 2014 to 2023 (lbs/MWh)
See Table 3-2 for values behind this graph |  |  | See Table 3-4 for values behind this graph |  |  | See Table 3-5 for values behind this graph
2.6 ISO New England Annual Marginal Heat Rates
Figure 2-10: LMU annual marginal heat rates, 2014-2023 (MMBtu/MWh)
See Table 3-7 for values behind this graph
2.7 ISO New England Annual Marginal Emission Rates
Figure 2-11: Time-weighted LMU marginal emission rates, 2014 to 2023—all LMUs (lbs/MWh)
See tables in Section 3.3.1-3.3.3 for values behind this graph
Figure 2-12: Time-weighted LMU marginal emission rates, 2014 to 2023—emitting LMUs (lbs/MWh)
See tables in Section 3.3.1-3.3.3 for values behind this graph
2.5 Resource Marginality
Time-Weighted Approach
Figure 2-13: Annual percentage of time various resource types were marginal — all LMUs, 2019 to 2023 |  |  |  |  | Figure 2-14: Annual percentage of time various resource types were marginal – emitting LMUs, 2019 to 2023
Load-Weighted Approach
Figure 2-15: Annual percentage of load for which various resource types were marginal – all LMUs, 2019 to 2023 |  |  |  |  | Figure 2-16: Annual percentage of load for which various resource types were marginal – emitting LMUs, 2019 to 2023
Comparison of Approaches
Figure 2-17: Comparison of 2023 annual marginality for various resource types using the time-weighted vs. load-weighted approach —all LMUs |  |  |  |  | Figure 2-18: Comparison of 2023 annual marginality for various resource types using the time-weighted vs. load-weighted approach —emitting LMUs

## 4.2 Supp. Figures-Monthly
4.2 Supplementary Figures - Monthly |  | Return to Table of Contents
3.1 Monthly Average Emissions
Figure 3-1: 2023 ISO New England monthly average emission rates (lbs/MWh)
See Table 3-3 for values behind this graph
3.2 Monthly Marginal Heat Rate
Figure 3-2: 2023 time- and load-weighted LMU monthly marginal heat rate (MMBtu/MWh)
See Table 3-6 for values behind this graph
3.3 ISO New England Monthly Marginal Emission Rates
Time-Weighted Approach
| Figure 3-3: 2023 percentage of time for which various resource types were marginal —all LMUs |  | Figure 3-4: 2023 percentage of time for which various resource types were marginal —emitting LMUs
Figure 3-5: 2023 time-weighted monthly LMU marginal emission rates— all LMUs (lbs/MWh) |  |  | Figure 3-6: 2023 time-weighted monthly LMU marginal emission rates—emitting LMUs (lbs/MWh)
See Table 3-8 for values behind this graph |  |  | See Table 3-14 for values behind this graph
Load-Weighted Approach
Figure 3-7: 2023 percentage of load for which various resource types were marginal —all LMUs |  |  |  | Figure 3-8: 2023 percentage of load for which various resource types were marginal —emitting LMUs
Figure 3-9: 2023 load-weighted monthly LMU marginal emission rates—all LMUs (lbs/MWh) |  |  | Figure 3-10: 2023 load-weighted monthly LMU marginal emission rates—emitting LMUs (lbs/MWh)
See Table 3-8 for values behind this graph |  |  | See Table 3-14 for values behind this graph
Comparison of Approaches
Figure 3-11: 2023 time- and load-weighted monthly LMU marginal SO2 emission rates |  |  | Figure 3-12: 2023 time- and load-weighted monthly LMU marginal NOX emission rates |  | Figure 3-13: 2023 time- and load-weighted monthly LMU marginal CO2 emission rates
See Table 3-8 and Table 3-14 for values behind this graph |  |  | See Table 3-8 and Table 3-14 for values behind this graph |  | See Table 3-8 and Table 3-14 for values behind this graph