## Cover Page
2024 ISO New England Electric Generator Air Emissions Report: Appendix
© ISO New England Inc. System Planning
October 3, 2025
ISO-NE PUBLIC USE

## Table of Contents
Table of Contents
Section 1 Executive Summary
Section 2 Assumed Import/Export Emission Rates and System Conditions
2.1 Import and Export Emission Rates
|  | Table 2-1 | 2024 Import and Export Emission Rates (lbs/MWh) and Emissions (ktons)
2.2 2024 New England Weather
|  | Table 2-2 | ISO New England Total Cooling and Heating Degree Days, 2001 to 2024
2.3 ISO New England Generating Capacity
|  | Table 2-3 | 2024 ISO New England Summer and Winter Generating Capacity (MW, %)
Section 3 Results
3.1 ISO New England Annual Emissions
|  | Table 3-1 | 2023 and 2024 ISO New England Total Emissions (ktons) and Emission Rates (lbs/MWh)
|  | Table 3-2 | 2024 ISO New England Generation Total Emissions by State (lbs/MWh, ktons)
|  | Table 3-3 | 2024 ISO New England Monthly Average Emission Rates (lbs/MWh)
|  | Table 3-4 | ISO New England Total Generator Emissions, 2001 to 2024 (kTons)
|  | Table 3-5 | ISO New England Annual Average Generator Emission Rates, 2001 to 2024 (lbs/MWh)
3.2 ISO New England Marginal Heat Rate
|  | Table 3-6 | 2024 LMU Monthly Marginal Heat Rate (MMBtu/MWh)
|  | Table 3-7 | LMU Marginal Heat Rate, 2015 to 2024 (MMBtu/MWh)
3.3 ISO New England Marginal Emission Rates
3.3.1 All LMUs
|  | Table 3-8 | 2024 Monthly Time- and Load-Weighted LMU Marginal Emission Rates - All LMUs (lbs/MWh)
|  | Table 3-9 | NOX Time- and Load-Weighted LMU Marginal Emission Rates - All LMUs, 2015 to 2024 (lbs/MWh)
|  | Table 3-10 | SO2 Time- and Load-Weighted LMU Marginal Emission Rates - All LMUs, 2015 to 2024 (lbs/MWh)
|  | Table 3-11 | CO2 Time- and Load- Weighted LMU Marginal Emission Rates - All LMUs, 2015 to 2024 (lbs/MWh)
|  | Table 3-12 | Time-Weighted LMU Marginal Emission Rates - All LMUs (lbs/MMBtu)
|  | Table 3-13 | Load-Weighted LMU Marginal Emission Rates - All LMUs (lbs/MMBtu)
3.3.2 Emitting LMUs
|  | Table 3-14 | 2024 Monthly Time- and Load-Weighted LMU Marginal Emission Rates - Emitting LMUs (lbs/MWh)
|  | Table 3-15 | NOX Time- and Load-Weighted LMU Marginal Emission Rates - Emitting LMUs, 2015 to 2024 (lbs/MWh)
|  | Table 3-16 | SO2 Time- and Load-Weighted LMU Marginal Emission Rates - Emitting LMUs, 2015 to 2024 (lbs/MWh)
|  | Table 3-17 | CO2 Time- and Load- Weighted LMU Marginal Emission Rates - Emitting LMUs, 2015 to 2024 (lbs/MWh)
|  | Table 3-18 | Time-Weighted LMU Marginal Emission Rates - Emitting LMUs (lbs/MMBtu)
|  | Table 3-19 | Load-Weighted LMU Marginal Emission Rates - Emitting LMUs (lbs/MMBtu)
3.3.3 Combined LMUs
|  | Table 3-20 | 2024 Time-Weighted and Load-Weighted LMU Marginal Emission Rates
|  | Table 3-21 | 2023 and 2024 Annual Time-Weighted and Load-Weighted LMU Marginal Emission Rates
3.3.4 High Electric Demand Days
|  | Table 3-22 | High Electric Demand Day LMU Marginal Emission Rates (lbs/MWh)
Section 4 Supplementary Figures
4.1 Annual
|  | Figure 2-1 | 2024 ISO New England generator summer capacity by state (MW)
|  | Figure 2-2 | ISO New England summer capacity additions, 2015 to 2024 (MW)
|  | Figure 2-3 | ISO New England major retirements, 2015 to 2024 (MW)
|  | Figure 2-4 | 2024 ISO New England monthly generation by resource type, including imports (% GWh, GWh)
|  | Figure 2-5 | ISO New England annual generation by resource type, 2020 to 2024 (GWh)
|  | Figure 2-6 | Percentage energy generation by resource type, 2015 compared with 2024
|  | Figure 2-7 | 2024 ISO New England total generation emissions of NOX, SO2, and CO2 (ktons) by state
|  | Figure 2-8 | ISO New England total emissions, 2015 to 2024 (ktons)
|  | Figure 2-9 | ISO New England annual average emission rates, 2015 to 2024 (lbs/MWh)
|  | Figure 2-10 | LMU annual marginal heat rates, 2015-2024 (MMBtu/MWh)
|  | Figure 2-11 | Time-weighted LMU marginal emission rates, 2015 to 2024—all LMUs (lbs/MWh)
|  | Figure 2-12 | Time-weighted LMU marginal emission rates, 2015 to 2024—emitting LMUs (lbs/MWh)
|  | Figure 2-13 | Annual percentage of time various resource types were marginal — all LMUs, 2020 to 2024
|  | Figure 2-14 | Annual percentage of time various resource types were marginal – emitting LMUs, 2020 to 2024
|  | Figure 2-15 | Annual percentage of load for which various resource types were marginal – all LMUs, 2020 to 2024
|  | Figure 2-16 | Annual percentage of load for which various resource types were marginal – emitting LMUs, 2020 to 2024
|  | Figure 2-17 | Comparison of 2024 annual marginality for various resource types using the time-weighted vs. load-weighted approach —all LMUs
|  | Figure 2-18 | Comparison of 2024 annual marginality for various resource types using the time-weighted vs. load-weighted approach —emitting LMUs
4.2 Monthly
|  | Figure 3-1 | 2024 ISO New England monthly average emission rates (lbs/MWh)
|  | Figure 3-2 | 2024 time- and load-weighted LMU monthly marginal heat rate (MMBtu/MWh)
|  | Figure 3-3 | 2024percentage of time for which various resource types were marginal —all LMUs
|  | Figure 3-4 | 2024 percentage of time for which various resource types were marginal —emitting LMUs
|  | Figure 3-5 | 2024 time-weighted monthly LMU marginal emission rates—all LMUs (lbs/MWh)
|  | Figure 3-6 | 2024 time-weighted monthly LMU marginal emission rates—emitting LMUs (lbs/MWh)
|  | Figure 3-7 | 2024 percentage of load for which various resource types were marginal —all LMUs
|  | Figure 3-8 | 2024 percentage of load for which various resource types were marginal —emitting LMUs
|  | Figure 3-9 | 2024 load-weighted monthly LMU marginal emission rates—all LMUs (lbs/MWh)
|  | Figure 3-10 | 2024 load-weighted monthly LMU marginal emission rates—emitting LMUs (lbs/MWh)
|  | Figure 3-11 | 2024 time- and load-weighted monthly LMU marginal SO2 emission rates
|  | Figure 3-12 | 2024 time- and load-weighted monthly LMU marginal NOX emission rates
|  | Figure 3-13 | 2024 time- and load-weighted monthly LMU marginal CO2 emission rates

## 1. Executive Summary
Section 1 Executive Summary |  |  | Return to Table of Contents
| Link: | 2024 ISO New England Emissions Report Executive Summary

## 2.1 Imports and Exports
2.1 Import and Export Emission Rates |  |  | Return to Table of Contents
Table 2-1 shows the assumed import and export CO2 emission rates used in this report. CO2 emission rates for 2024 imports are based on the eGRID2023 database for imports from NYISO, and on Canada’s Greenhouse Gas Inventory Report for imports from New Brunswick and Quebec. The assumed emission rate for exports is the ISO-NE annual generation emission rate.
Table 2-1 2024 Import and Export Emission Rates (lbs/MWh) and Emissions (ktons)
Source | CO2 Emission Rate (lbs/MWh) | GWh | CO2 Emissions (ktons)
Imports | 276.7744 | 13897 | 1923.1672
Exports | 597.458 | -3586 | -1071.2423

## 2.2 2024 NE Weather
2.2 2024 New England Weather |  |  | Return to Table of Contents
Table 2-2 shows New England's historical cooling and heating degree days for 2001 through 2024. The difference between the cooling and heating degree days for a particular year and the average is also provided.
Table 2-2 ISO New England Total Cooling and Heating Degree Days, 2001 to 2024
Year | Total Cooling Degree Days | Difference from Average (%) | Total Heating Degree Days | Difference from Average (%)
2001 | 319 | -4.861% | 5870 | -2.143%
2002 | 353 | 5.279% | 5938 | -1.009%
2003 | 350 | 4.384% | 6628 | 10.49%
2004 | 249 | -25.74% | 6332 | 5.559%
2005 | 417 | 24.37% | 6331 | 5.542%
2006 | 334 | -0.3877% | 5532 | -7.777%
2007 | 287 | -14.41% | 6153 | 2.575%
2008 | 278 | -17.09% | 6027 | 0.4746%
2009 | 223 | -33.49% | 6272 | 4.559%
2010 | 403 | 20.19% | 5636 | -6.044%
2011 | 354 | 5.577% | 5802 | -3.276%
2012 | 350 | 4.384% | 5285 | -11.9%
2013 | 398 | 18.7% | 6137 | 2.308%
2014 | 238 | -29.02% | 6299 | 5.009%
2015 | 334 | -0.3877% | 6080 | 1.358%
2016 | 351 | 4.682% | 5705 | -4.893%
2017 | 309 | -7.844% | 5839 | -2.66%
2018 | 499 | 48.82% | 6060 | 1.025%
2019 | 324.7 | -3.161% | 6046.1 | 0.793%
2020 | 414.5 | 23.62% | 5512.6 | -8.101%
2021 | 436.8 | 38.2% | 5437.3 | -10.1%
2022 | 366.7 | 16% | 5616 | -7.1%
2023 | 396.4 | 25.4% | 5201.3 | -14%
2024 | 410.5 | 29.9% | 5222.7 | -13.7%
Average | 349.7111 |  | 5874.5483

## 2.3 NE Generating Capacity
2.3 ISO New England Generating Capacity |  |  |  |  | Return to Table of Contents
Table 2-3 shows the total 2024 summer and winter capacity for ISO New England generation as obtained from ISO New England’s 2025 Forecast Report of Capacity, Energy, Loads and Transmission (CELT).
Table 2-3 2024 ISO New England Summer and Winter Generating Capacity (MW, %) (a, b)
Summer Generating Capacity
| Connecticut |  | Massachusetts |  | Maine |  | New Hampshire |  | Rhode Island |  | Vermont |  | New England
Unit Type | MW | % | MW | % | MW | % | MW | % | MW | % | MW | % | MW | %
Coal | 0 | 0 | 0 | 0 | 0 | 0 | 310.903 | 8.105 | 0 | 0 | 0 | 0 | 310.903 | 1.0876
Natural Gas | 4267.187 | 49.9193 | 5173.109 | 50.4143 | 1419.52 | 41.5491 | 1212.786 | 31.6165 | 1828.672 | 87.6268 | 0 | 0 | 13901.274 | 48.628
Nuclear | 2104.227 | 24.6161 | 0 | 0 | 0 | 0 | 1246.55 | 32.4967 | 0 | 0 | 0 | 0 | 3350.777 | 11.7213
Oil | 1758.016 | 20.566 | 1848.341 | 18.0129 | 735.188 | 21.5188 | 476.063 | 12.4106 | 0 | 0 | 126.893 | 28.9485 | 4944.501 | 17.2963
Hydro | 86.082 | 1.007 | 160.963 | 1.5687 | 534.452 | 15.6433 | 428.881 | 11.1806 | 2.265 | 0.10853 | 215.739 | 49.2173 | 1428.382 | 4.9966
Pumped Storage | 27.6 | 0.32288 | 1836.098 | 17.8936 | 0 | 0 | 0 | 0 | 0 | 0 | 0 | 0 | 1863.698 | 6.5194
Solar | 104.549 | 1.2231 | 778.153 | 7.5835 | 389.066 | 11.3879 | 1.762 | 0.045934 | 211.196 | 10.1201 | 9.391 | 2.1424 | 1494.117 | 5.2266
Wind | 0 | 0 | 6.24 | 0.060812 | 97.527 | 2.8546 | 17.517 | 0.45666 | 7.744 | 0.37108 | 13.44 | 3.0661 | 142.468 | 0.49837
Other Renewables | 200.503 | 2.3456 | 458.282 | 4.4662 | 240.739 | 7.0464 | 141.464 | 3.6879 | 37.01 | 1.7735 | 72.877 | 16.6257 | 1150.875 | 4.0259
Total | 8548.164 | 100 | 10261.186 | 100 | 3416.492 | 100 | 3835.926 | 100 | 2086.887 | 100 | 438.34 | 100 | 28586.995 | 100
Winter Generating Capacity
| Connecticut |  | Massachusetts |  | Maine |  | New Hampshire |  | Rhode Island |  | Vermont |  | New England
Unit Type | MW | % | MW | % | MW | % | MW | % | MW | % | MW | % | MW | %
Coal | 0 | 0 | 0 | 0 | 0 | 0 | 399.454 | 9.5062 | 0 | 0 | 0 | 0 | 399.454 | 1.2466
Natural Gas | 4623.027 | 47.5414 | 7519.045 | 62.3544 | 1735.252 | 50.3647 | 1362.837 | 32.4327 | 2046.185 | 97.4283 | 0 | 0 | 17286.346 | 53.9475
Nuclear | 2120.755 | 21.809 | 0 | 0 | 0 | 0 | 1247.9 | 29.6974 | 0 | 0 | 0 | 0 | 3368.655 | 10.513
Oil | 2643.115 | 27.1807 | 2049.807 | 16.9988 | 739.469 | 21.4627 | 505.187 | 12.0224 | 0 | 0 | 163.537 | 31.9093 | 6101.115 | 19.0405
Hydro | 108.356 | 1.1143 | 197.739 | 1.6398 | 566.523 | 16.443 | 481.508 | 11.4589 | 1.557 | 0.074136 | 239.392 | 46.7101 | 1595.075 | 4.9779
Pumped Storage | 26.782 | 0.27542 | 1834.552 | 15.2137 | 0 | 0 | 0 | 0 | 0 | 0 | 0 | 0 | 1861.334 | 5.8089
Solar | 1.056 | 0.010859 | 16.211 | 0.13444 | 2.313 | 0.067134 | 0 | 0 | 4.22 | 0.20093 | 0 | 0 | 23.8 | 0.074275
Wind | 0 | 0 | 10.972 | 0.090989 | 223.758 | 6.4945 | 46.26 | 1.1009 | 19.426 | 0.92496 | 28.576 | 5.5757 | 328.992 | 1.0267
Other Renewables | 201.128 | 2.0683 | 430.236 | 3.5679 | 178.057 | 5.168 | 158.904 | 3.7816 | 28.807 | 1.3716 | 81.001 | 15.8049 | 1078.133 | 3.3647
Total | 9724.219 | 100 | 12058.562 | 100 | 3445.372 | 100 | 4202.05 | 100 | 2100.195 | 100 | 512.506 | 100 | 32042.904 | 100
(a) Sum may not equal total due to rounding. (b) Seasonal Claimed Capability as of January 1, 2025.

## 3.1 Average Annual Emissions
3.1 ISO New England Annual Emissions |  |  |  |  | Return to Table of Contents
This section presents the monthly and total emissions and average emission rates from New England generation and with imports. Between 2023 and 2024, emissions of CO2 and NOx slightly increased while SO2 emissions decreased.
Table 3-1 2023 and 2024 ISO New England Total Emissions (ktons) and Emission Rates (lbs/MWh)
| 2023 Emissions (ktons) | 2024 Emissions (ktons) | Total Emissions % Change | 2023 Emission Rate (lbs/MWh) | 2024 Emission Rate (lbs/MWh) | Emission Rate % Change
New England Generation Only
NOX | 10.66 | 10.9649 | 2.8597 | 0.21049 | 0.20193 | -4.064
SO2 | 1.7677 | 1.6208 | -8.3113 | 0.034904 | 0.029849 | -14.4831
CO2 | 32050.2738 | 32441.5456 | 1.2208 | 632.8508 | 597.458 | -5.5926
New England Generation plus Imports
CO2 | 33215.3564 | 33293.4705 | 0.23517 | 570.9006 | 559.7828 | -1.9474
Table 3-2 2024 ISO New England Generation Total Emissions by State (lbs/MWh, ktons) (a, b)
Average Emission Rates (lbs/MWh)
State | NOX | SO2 | CO2
Connecticut | 0.11901 | 0.013244 | 515.9159
Maine | 0.15106 | 0.04239 | 530.457
Massachusetts | 0.45359 | 0.059681 | 827.4151
New Hampshire | 0.14913 | 0.034391 | 394.5528
Rhode Island | 0.1269 | 0.0091342 | 844.1266
Vermont | 0.25279 | 0.026746 | 674.0905
New England | 0.20193 | 0.029849 | 597.458
Total Emissions (ktons)
State | NOX | SO2 | CO2
Connecticut | 2.5973 | 0.28905 | 11259.6024
Maine | 0.99975 | 0.28054 | 3510.6297
Massachusetts | 5.2481 | 0.69052 | 9573.3276
New Hampshire | 1.2609 | 0.29077 | 3335.9138
Rhode Island | 0.62021 | 0.044643 | 4125.68
Vermont | 0.23865 | 0.02525 | 636.392
New England | 10.9649 | 1.6208 | 32441.5456
(a) State generation emissions based on physical location of the generating resources. (b) Sum may not equal ISO New England system total due to rounding.
Table 3-3 2024 ISO New England Monthly Average Emission Rates (lbs/MWh)
| Jan | Feb | Mar | Apr | May | Jun | Jul | Aug | Sep | Oct | Nov | Dec
NOX | 0.20958 | 0.19036 | 0.16694 | 0.17805 | 0.1828 | 0.19465 | 0.22817 | 0.19934 | 0.19753 | 0.20565 | 0.20635 | 0.25428
SO2 | 0.03805 | 0.02329 | 0.018742 | 0.018292 | 0.019543 | 0.030906 | 0.028654 | 0.026264 | 0.02295 | 0.021551 | 0.025017 | 0.083209
CO2 | 613.7796 | 534.1882 | 523.9841 | 466.6581 | 504.3599 | 598.7331 | 650.8584 | 631.4748 | 640.6476 | 688.7352 | 639.3464 | 639.1355
CO2 with Net Imports | 548.1663 | 488.8645 | 501.7 | 450.7346 | 487.1407 | 559.6901 | 595.9103 | 599.0323 | 618.7902 | 665.0732 | 610.5061 | 571.3154
Table 3-4 ISO New England Total Generator Emissions, 2001 to 2024 (ktons) (c) | bar: Jan to May
| New England Generation |  |  |  | New England Gen Plus Imports
Year | Jan: NOX kilotons (short); Feb: SO2 kilotons (short); Mar: CO2 kilotons (short); Apr: CO2 kilotons (metric); May: CO2 kilotons (short)
2001 | Jan: 59.73; Feb: 200.01; Mar: 52991; Apr: 48072.6403
2002 | Jan: 56.4; Feb: 161.1; Mar: 54497; Apr: 49438.8609
2003 | Jan: 54.23; Feb: 159.41; Mar: 56278; Apr: 51054.5574
2004 | Jan: 50.64; Feb: 149.75; Mar: 56723; Apr: 51458.2548
2005 | Jan: 58.01; Feb: 150; Mar: 60580; Apr: 54957.2673
2006 | Jan: 42.86; Feb: 101.78; Mar: 51649; Apr: 46855.1981
2007 | Jan: 35; Feb: 108.7969; Mar: 59168.8343; Apr: 53677.0789
2008 | Jan: 32.5657; Feb: 94.1786; Mar: 55427.1026; Apr: 50282.6361
2009 | Jan: 27.55; Feb: 76.85; Mar: 49380; Apr: 44796.7953
2010 | Jan: 28.79; Feb: 80.88; Mar: 52321; Apr: 47464.8264
2011 | Jan: 25.3; Feb: 57.01; Mar: 46959; Apr: 42600.5004; May: 46292
2012 | Jan: 20.32; Feb: 16.61; Mar: 41975; Apr: 38079.0904; May: 41776
2013 | Jan: 20.32; Feb: 18.04; Mar: 40901; Apr: 37104.7737; May: 42127
2014 | Jan: 20.4927; Feb: 11.674; Mar: 39319.3664; Apr: 35669.9394; May: 41109
2015 | Jan: 18.86; Feb: 9.11; Mar: 40312; Apr: 36570.4417; May: 42137
2016 | Jan: 16.271; Feb: 4.4659; Mar: 37467.3755; Apr: 33989.841; May: 39599
2017 | Jan: 15.3; Feb: 4; Mar: 34969; Apr: 31723.3523; May: 36205
2018 | Jan: 15.61; Feb: 4.96; Mar: 34096; Apr: 30931.3798; May: 35942
2019 | Jan: 12.87; Feb: 2.34; Mar: 30997; Apr: 28120.0134; May: 32906
2020 | Jan: 12.0903; Feb: 1.8811; Mar: 31027.8683; Apr: 28148.0167; May: 33168
2021 | Jan: 12.4365; Feb: 2.1085; Mar: 33439.0448; Apr: 30335.3999; May: 34543
2022 | Jan: 12.2974; Feb: 3.3806; Mar: 33382.3137; Apr: 30283.9342; May: 34105.6303
2023 | Jan: 10.66; Feb: 1.7677; Mar: 32050.2738; Apr: 29075.5277; May: 33215.3564
2024 | Jan: 10.9649; Feb: 1.6208; Mar: 32441.5456; Apr: 29430.4835; May: 33293.4705
Percent Reduction from 2001 to 2024 | Jan: 82%; Feb: 99%; Mar: 39%; Apr: 39%
(c) Since greenhouse gas data is often expressed in metric tons, an additional column showing CO2 emissions in metric kilotons is included in this table. A metric ton is approximately 2,205 lbs.
Table 3-5 ISO New England Annual Average Generator Emission Rates 2001 to 2024 (lbs/MWh) | bar: Jan to May
Year | Jan: Total Generation (GWh); Feb: NOX; Mar: SO2; Apr: CO2; May: CO2 with Net Imports
2001 | Jan: 114626; Feb: 1.05; Mar: 3.51; Apr: 930
2002 | Jan: 120539; Feb: 0.94; Mar: 2.69; Apr: 909
2003 | Jan: 127195; Feb: 0.93; Mar: 2.75; Apr: 970
2004 | Jan: 129459; Feb: 0.78; Mar: 2.31; Apr: 876
2005 | Jan: 131874; Feb: 0.88; Mar: 2.27; Apr: 919
2006 | Jan: 128046; Feb: 0.67; Mar: 1.59; Apr: 808
2007 | Jan: 130723; Feb: 0.53666; Mar: 1.6645; Apr: 905.2551
2008 | Jan: 124748.7936; Feb: 0.52; Mar: 1.51; Apr: 890
2009 | Jan: 119282; Feb: 0.46; Mar: 1.29; Apr: 828
2010 | Jan: 126383; Feb: 0.46; Mar: 1.28; Apr: 829
2011 | Jan: 120612; Feb: 0.42; Mar: 0.95; Apr: 780; May: 708
2012 | Jan: 116942; Feb: 0.35; Mar: 0.28; Apr: 719; May: 645
2013 | Jan: 112040; Feb: 0.36; Mar: 0.32; Apr: 730; May: 643
2014 | Jan: 108356; Feb: 0.38; Mar: 0.22; Apr: 726; May: 643
2015 | Jan: 107916; Feb: 0.35; Mar: 0.17; Apr: 747; May: 657
2016 | Jan: 105570; Feb: 0.30825; Mar: 0.084606; Apr: 709.8117; May: 630
2017 | Jan: 102562.4245; Feb: 0.3; Mar: 0.08; Apr: 682; May: 592
2018 | Jan: 103740; Feb: 0.3; Mar: 0.1; Apr: 658; May: 577
2019 | Jan: 97890; Feb: 0.26308; Mar: 0.047913; Apr: 633.4827; May: 547
2020 | Jan: 94945; Feb: 0.25472; Mar: 0.039632; Apr: 653.7087; May: 561
2021 | Jan: 101692; Feb: 0.24474; Mar: 0.041492; Apr: 658.0441; May: 574
2022 | Jan: 103887.4758; Feb: 0.23674; Mar: 0.065082; Apr: 642.6629; May: 565.5952
2023 | Jan: 101288.5617; Feb: 0.21049; Mar: 0.034904; Apr: 632.8508; May: 570.9006
2024 | Jan: 108598.5755; Feb: 0.20193; Mar: 0.029849; Apr: 597.458; May: 559.7828
Percent Reduction from 2001 to 2024 | Feb: 81%; Mar: 99%; Apr: 36%

## 3.2 Marginal Heat Rate
3.2 ISO New England Marginal Heat Rate | [5 empty] | Return to Table of Contents
The calculated annual marginal heat rate reflects the average annual efficiency of all the marginal emitting units dispatched throughout 2024.
Table 3-6 2024 LMU Monthly Marginal Heat Rate (MMBtu/MWh)
Time-Weighted
| Jan | Feb | Mar | Apr | May | Jun | Jul | Aug | Sep | Oct | Nov | Dec
All LMUs | 5.3771 | 5.519 | 5.4728 | 4.6274 | 5.8175 | 6.3936 | 6.5803 | 6.406 | 6.3088 | 6.053 | 6.0675 | 5.9706
Emitting LMUs | 7.3493 | 7.2753 | 7.4268 | 7.418 | 7.3441 | 7.5662 | 7.9451 | 7.6265 | 7.3389 | 7.5376 | 7.5521 | 7.5423
Load-Weighted
| Jan | Feb | Mar | Apr | May | Jun | Jul | Aug | Sep | Oct | Nov | Dec
All LMUs | 6.0743 | 5.9559 | 5.9316 | 5.5813 | 5.9609 | 6.5858 | 6.6737 | 6.4809 | 6.2924 | 6.2487 | 6.263 | 6.1455
Emitting LMUs | 7.3442 | 7.2475 | 7.4123 | 7.4257 | 7.4011 | 7.5928 | 7.9937 | 7.6648 | 7.4624 | 7.6681 | 7.607 | 7.5878
Table 3-7 LMU Marginal Heat Rate 2015 to 2024 (MMBtu/MWh) (a) | bar: Jan to Apr
| Time-Weighted |  | Load-Weighted
Year | Jan: All LMUs; Feb: Emitting LMUs; Mar: All LMUs; Apr: Emitting LMUs
2015 | Jan: 6.7066; Feb: 8.0957
2016 | Jan: 6.625; Feb: 7.925
2017 | Jan: 5.4278; Feb: 8.0431
2018 | Jan: 5.1532; Feb: 7.855; Mar: 5.9623; Apr: 7.7444
2019 | Jan: 5.223; Feb: 7.8149; Mar: 5.9183; Apr: 7.7156
2020 | Jan: 5.6639; Feb: 7.7275; Mar: 6.1778; Apr: 7.4914
2021 | Jan: 5.6755; Feb: 7.902; Mar: 6.3135; Apr: 7.5569
2022 | Jan: 5.7394; Feb: 7.672; Mar: 6.3328; Apr: 7.665
2023 | Jan: 5.9639; Feb: 7.4952; Mar: 6.4328; Apr: 7.5098
2024 | Jan: 5.8848; Feb: 7.4952; Mar: 6.1839; Apr: 7.536
(a) Prior to 2018, only the time-weighted approach was used to calculate marginal heat rate.

## 3.3.1 Emissions - All LMUs
3.3.1 Marginal Emissions - All LMUs |  |  |  | Return to Table of Contents
This section presents the 2024 calculated LMU-based marginal emission rates for all LMUs (units the LMP identified as marginal). Compared with the emitting-LMU scenario (see tab 3.3.2), the all-LMU scenario has lower marginal emission rates because it includes zero-air-emission resources that lower the marginal emission rate. The 2024 rates based on both the time-weighted and load-weighted LMU approaches are included; however, only time-weighted LMU results are available for years prior to 2018. The NOX data for both approaches are provided for each of the five time periods studied. Since the ozone and non-ozone seasons are not relevant to SO2 and CO2, only the on-peak, off-peak, and annual rates are provided for these emissions. Note that Tables 3-12 and 3-13 show the rates in lbs/MMBtu, with the associated marginal heat rate of 5.89 MMBtu/MWh used as the conversion factor for the time-weighted approach and 6.18 MMBtu/MWh for the load-weighted approach.
Table 3-8 2024 Monthly Time- and Load-Weighted LMU Marginal Emission Rates - All LMUs (lbs/MWh)
| Time-Weighted |  |  | Load-Weighted
Month | SO2 | NOX | CO2 | SO2 | NOX | CO2
January | 0.02005 | 0.066099 | 644.942 | 0.020131 | 0.071285 | 736.6127
February | 0.007054 | 0.060673 | 669.3221 | 0.0074458 | 0.063559 | 720.1966
March | 0.0064053 | 0.065543 | 658.5326 | 0.0067557 | 0.069085 | 713.1029
April | 0.00454 | 0.05908 | 556.5009 | 0.0045305 | 0.068475 | 667.0936
May | 0.0037266 | 0.069241 | 687.6435 | 0.0038799 | 0.072816 | 714.548
June | 0.01265 | 0.12514 | 768.1291 | 0.013041 | 0.12688 | 788.7764
July | 0.014994 | 0.25165 | 785.0777 | 0.015738 | 0.24844 | 807.0325
August | 0.012468 | 0.14127 | 765.3547 | 0.013566 | 0.14437 | 774.0419
September | 0.0054763 | 0.089359 | 754.741 | 0.0060029 | 0.096824 | 767.8891
October | 0.0041568 | 0.08632 | 709.1301 | 0.0044268 | 0.097294 | 732.1257
November | 0.0070338 | 0.077684 | 712.7465 | 0.0074341 | 0.084911 | 750.0496
December | 0.088039 | 0.11489 | 730.4616 | 0.085418 | 0.11286 | 759.475
Table 3-9 NOX Time- and Load-Weighted LMU Marginal Emission Rates - All LMUs, 2015 to 2024 (lbs/MWh) (a, b, c)
| Time-Weighted | [5 empty] | Load-Weighted
| Ozone Season |  | Non-Ozone Season |  |  |  | Ozone Season |  | Non-Ozone Season
Year | On-Peak | Off-Peak | On-Peak | Off-Peak | Annual Average (All Hours) | Annual Average Percentage Change | On-Peak | Off-Peak | On-Peak | Off-Peak | Annual Average (All Hours) | Annual Average Percentage Change
2015 | 0.3412 | 0.15574 | 0.32316 | 0.31935 | 0.28 | -27.2067
2016 | 0.26474 | 0.1412 | 0.25274 | 0.19165 | 0.21 | -25
2017 | 0.23234 | 0.10585 | 0.14159 | 0.14663 | 0.15 | -28.5714
2018 | 0.19601 | 0.13624 | 0.18793 | 0.16999 | 0.17 | 13.3333 | 0.22 | 0.19 | 0.19 | 0.25 | 0.2 | -
2019 | 0.1086 | 0.1039 | 0.091691 | 0.1004 | 0.10057 | -40.8402 | 0.12 | 0.11 | 0.1 | 0.11 | 0.11 | -46.2
2020 | 0.17748 | 0.1203 | 0.087817 | 0.07841 | 0.10817 | 7.5533 | 0.17 | 0.1 | 0.09 | 0.08 | 0.10139 | -5.9
2021 | 0.15472 | 0.075532 | 0.10997 | 0.12068 | 0.11295 | 4.4177 | 0.15792 | 0.078004 | 0.091 | 0.10659 | 0.10474 | 3.3014
2022 | 0.13291 | 0.10196 | 0.15971 | 0.21261 | 0.15798 | 39.8738 | 0.13288 | 0.088517 | 0.21321 | 0.19243 | 0.16933 | 61.6605
2023 | 0.15369 | 0.062737 | 0.079986 | 0.096503 | 0.095676 | -39.439 | 0.14092 | 0.063259 | 0.096459 | 0.092725 | 0.10351 | -38.8665
2024 | 0.1876 | 0.09088 | 0.08066 | 0.071816 | 0.10087 | 5.4321 | 0.16491 | 0.084331 | 0.084009 | 0.075802 | 0.10501 | 1.4469
Percent Change 2015 - 2024 | -45% | -42% | -75% | -78% | -64%
(a) Prior to 2018, only the time-weighted approach was used to calculate marginal emissions. (b) The ozone season occurs between May 1 and September 30, while the non-ozone season occurs from January 1 to April 30 and from October 1 to December 31. (c) On-peak hours consist of all weekdays between 7:00 a.m. and 11:00 p.m. Off-peak hours consist of all weekdays between 11:00 p.m. and 7:00 a.m. and all weekend hours.
Table 3-10 SO2 Time- and Load-Weighted LMU Marginal Emission Rates - All LMUs, 2015 to 2024 (lbs/MWh) (a, c)
| Time-Weighted |  |  |  | Load-Weighted
Year | On-Peak | Off-Peak | Annual Average (All Hours) | Annual Average Percentage Change | On-Peak | Off-Peak | Annual Average (All Hours) | Annual Average Percentage Change
2015 | 0.3983 | 0.28877 | 0.33 | -26.796
2016 | 0.22473 | 0.10902 | 0.16 | -51.5152
2017 | 0.11781 | 0.049213 | 0.08 | -50
2018 | 0.14097 | 0.084141 | 0.11 | 37.5 | 0.16 | 0.11 | 0.13 | -
2019 | 0.026337 | 0.018021 | 0.021488 | -80.5205 | 0.03 | 0.02 | 0.03 | -78.5
2020 | 0.023857 | 0.019685 | 0.021427 | -0.28149 | 0.026609 | 0.019166 | 0.022275 | -19.4
2021 | 0.036133 | 0.019662 | 0.026531 | 23.8193 | 0.039562 | 0.022106 | 0.029388 | 31.9331
2022 | 0.074509 | 0.073422 | 0.073928 | 178.6434 | 0.080918 | 0.080093 | 0.080643 | 174.4049
2023 | 0.014554 | 0.01477 | 0.01467 | -80.1565 | 0.020721 | 0.011706 | 0.017716 | -78.0313
2024 | 0.016751 | 0.014757 | 0.015687 | 6.9347 | 0.016046 | 0.015403 | 0.015832 | -10.6373
Percent Change 2015 - 2024 | -96% | -95% | -95%
Table 3-11 CO2 Time- and Load- Weighted LMU Marginal Emission Rates - All LMUs, 2015 to 2024 (lbs/MWh) (a, c)
| Time-Weighted |  |  |  | Load-Weighted
Year | On-Peak | Off-Peak | Annual Average (All Hours) | Annual Average Percentage Change | On-Peak | Off-Peak | Annual Average (All Hours) | Annual Average Percentage Change
2015 | 891.2457 | 832.1883 | 856.8305 | -8.9613
2016 | 891.8027 | 806.8603 | 842 | -1.7309
2017 | 681.2093 | 635.3897 | 654 | -22.3278
2018 | 690.4497 | 630.1983 | 655 | 0.15291 | 779 | 720 | 745 | -
2019 | 678.1195 | 626.2254 | 647.8603 | -1.09 | 749 | 697 | 719 | -3.5
2020 | 722.5966 | 693.2931 | 705.5346 | 8.9023 | 765.316 | 725.4769 | 742.1196 | 3.3
2021 | 738.9782 | 704.6961 | 718.993 | 1.9075 | 774.5471 | 746.6241 | 758.2728 | 2.1766
2022 | 716.0412 | 692.646 | 703.5351 | -2.1499 | 785.5814 | 762.9222 | 778.0249 | 2.6049
2023 | 736.7433 | 693.8482 | 713.7455 | 1.4513 | 782.0376 | 755.5522 | 773.2092 | -0.61897
2024 | 713.2695 | 695.4411 | 703.7581 | -1.3993 | 745.7049 | 741.6593 | 744.3578 | -3.7314
Percent Change 2015 - 2024 | -20% | -16% | -18%
Table 3-12 Time-Weighted LMU Marginal Emission Rates - All LMUs (lbs/MMBtu)
Ozone / Non-Ozone Season Emissions (NOx)
Air Emission | Ozone Season |  | Non-Ozone Season |  | Annual Average (All Hours)
| On-Peak | Off-Peak | On-Peak | Off-Peak
NOX | 0.031878 | 0.015443 | 0.013706 | 0.012204 | 0.017141
Annual Emissions (SO2 and CO2)
Air Emission |  | Annual |  |  | Annual Average (All Hours)
|  | On-Peak | Off-Peak
SO2 |  | 0.0028464 | 0.0025077 |  | 0.0026657
CO2 |  | 121.2046 | 118.1751 |  | 119.5884
Table 3-13 Load-Weighted LMU Marginal Emission Rates - All LMUs (lbs/MMBtu)
Ozone / Non-Ozone Season Emissions (NOx)
Air Emission | Ozone Season |  | Non-Ozone Season |  | Annual Average (All Hours)
| On-Peak | Off-Peak | On-Peak | Off-Peak
NOX | 0.026667 | 0.013637 | 0.013585 | 0.012258 | 0.016982
Annual Emissions (SO2 and CO2)
Air Emission |  | Annual |  |  | Annual Average (All Hours)
|  | On-Peak | Off-Peak
SO2 |  | 0.0025948 | 0.0024908 |  | 0.0025601
CO2 |  | 120.5886 | 119.9344 |  | 120.3707

## 3.3.2 Emissions - Emitting LMUs
3.3.2 Marginal Emissions - Emitting LMUs |  |  |  |  | Return to Table of Contents
This section presents the 2024 calculated LMU-based marginal emission rates for emitting LMUs, which excludes all non-emitting units with no associated air emissions, such as pumped storage, hydro-electric, nuclear, as well as wind and solar renewables. The 2024 rates based on both the time-weighted and load-weighted LMU approaches are included; however, only time-weighted LMU results are available for years prior to 2018. The NOX data for both approaches are provided for each of the five time periods studied. Since the ozone and non-ozone seasons are not relevant to SO2 and CO2, only the on-peak, off-peak, and annual rates are provided for these emissions. Note that Tables 3-18 and 3-19 show the rates in lbs/MMBtu, with the associated marginal heat rate of 7.50 MMBtu/MWh used as the conversion factor for the time-weighted approach and 7.54 MMBtu/MWh for the load-weighted approach.
Table 3-14 2024 Monthly Time- and Load-Weighted LMU Marginal Emission Rates - Emitting LMUs (lbs/MWh)
| Time-Weighted |  |  | Load-Weighted
Month | SO2 | NOX | CO2 | SO2 | NOX | CO2
January | 0.028044 | 0.092476 | 882.9875 | 0.027938 | 0.089623 | 891.7821
February | 0.01124 | 0.088109 | 887.062 | 0.0099091 | 0.082563 | 880.9209
March | 0.013141 | 0.10368 | 903.5606 | 0.011254 | 0.096173 | 898.4136
April | 0.0076851 | 0.097347 | 893.1041 | 0.006783 | 0.093792 | 889.9732
May | 0.004728 | 0.089244 | 867.3166 | 0.0048938 | 0.09374 | 887.8662
June | 0.017832 | 0.15205 | 909.9743 | 0.018558 | 0.15365 | 910.2681
July | 0.021371 | 0.35185 | 951.0477 | 0.022377 | 0.35683 | 969.8844
August | 0.014374 | 0.16901 | 911.4644 | 0.015582 | 0.17193 | 915.6412
September | 0.0063388 | 0.10871 | 878.1522 | 0.0070666 | 0.12101 | 910.1281
October | 0.0054824 | 0.10576 | 882.9658 | 0.0061542 | 0.12464 | 898.2127
November | 0.0083332 | 0.096921 | 887.1453 | 0.0088036 | 0.10366 | 911.0444
December | 0.098407 | 0.14502 | 930.7658 | 0.093848 | 0.14085 | 944.5185
Table 3-15 NOX Time- and Load- Weighted LMU Marginal Emission Rates - Emitting LMUs, 2015 to 2024 (lbs/MWh) (a, b, c)
| Time-Weighted | [5 empty] | Load-Weighted
| Ozone Season |  | Non-Ozone Season |  |  |  | Ozone Season |  | Non-Ozone Season
Year | On-Peak | Off-Peak | On-Peak | Off-Peak | Annual Average (All Hours) | Annual Average Percentage Change | On-Peak | Off-Peak | On-Peak | Off-Peak | Annual Average (All Hours) | Annual Average Percentage Change
2015 | 0.44061 | 0.19243 | 0.39369 | 0.40955 | 0.36 | -23.5403
2016 | 0.32609 | 0.17824 | 0.29981 | 0.23626 | 0.25 | -30.5556
2017 | 0.31155 | 0.14305 | 0.25184 | 0.2405 | 0.23 | -8
2018 | 0.27164 | 0.19656 | 0.31244 | 0.30914 | 0.28 | 21.7391 | 0.29 | 0.26 | 0.25 | 0.32 | 0.27 | -
2019 | 0.14429 | 0.15514 | 0.14228 | 0.16867 | 0.15463 | -44.7744 | 0.14 | 0.15 | 0.13 | 0.15 | 0.15 | -46.1
2020 | 0.24265 | 0.16082 | 0.13306 | 0.12251 | 0.15549 | 0.55497 | 0.22 | 0.12 | 0.11 | 0.11 | 0.13209 | -9.1
2021 | 0.21499 | 0.10154 | 0.17271 | 0.19869 | 0.17136 | 10.2044 | 0.20197 | 0.091302 | 0.11298 | 0.14692 | 0.13462 | 1.9158
2022 | 0.2126 | 0.13716 | 0.25297 | 0.32978 | 0.24282 | 41.7018 | 0.18776 | 0.099033 | 0.29914 | 0.24285 | 0.22893 | 70.0591
2023 | 0.19671 | 0.082383 | 0.11116 | 0.13541 | 0.12902 | -46.8631 | 0.17565 | 0.074458 | 0.11665 | 0.10729 | 0.12542 | -45.2153
2024 | 0.2516 | 0.10859 | 0.11508 | 0.094998 | 0.13383 | 3.7278 | 0.22148 | 0.096551 | 0.11197 | 0.090451 | 0.13624 | 8.6287
Percent Change 2015 - 2024 | -43% | -44% | -71% | -77% | -63%
(a) Prior to 2018, only the time-weighted approach was used to calculate marginal emissions. (b) The ozone season occurs between May 1 and September 30, while the non-ozone season occurs from January 1 to April 30 and from October 1 to December 31. (c) On-peak hours consist of all weekdays between 7:00 a.m. and 11:00 p.m. Off-peak hours consist of all weekdays between 11:00 p.m. and 7:00 a.m. and all weekend hours.
Table 3-16 SO2 Time- and Load- Weighted LMU Marginal Emission Rates - Emitting LMUs, 2015 to 2024 (lbs/MWh) (a, c)
| Time-Weighted |  |  |  | Load-Weighted
Year | On-Peak | Off-Peak | Annual Average (All Hours) | Annual Average Percentage Change | On-Peak | Off-Peak | Annual Average (All Hours) | Annual Average Percentage Change
2015 | 0.48085 | 0.3617 | 0.41 | -25.5016
2016 | 0.27778 | 0.13282 | 0.19 | -53.6585
2017 | 0.17638 | 0.082009 | 0.12 | -36.8421
2018 | 0.20959 | 0.13853 | 0.17 | 41.6667 | 0.2 | 0.14 | 0.16 | -
2019 | 0.049222 | 0.03171 | 0.039064 | -77.0214 | 0.05 | 0.03 | 0.04 | -76.3
2020 | 0.032765 | 0.027551 | 0.029741 | -23.865 | 0.032787 | 0.02664 | 0.02922 | -25.2
2021 | 0.052847 | 0.034173 | 0.041987 | 41.175 | 0.050924 | 0.034231 | 0.041216 | 41.0546
2022 | 0.10639 | 0.097404 | 0.10159 | 141.9678 | 0.10371 | 0.093952 | 0.10046 | 143.7356
2023 | 0.022163 | 0.021598 | 0.02186 | -78.4829 | 0.025605 | 0.01337 | 0.021528 | -78.5709
2024 | 0.022663 | 0.017471 | 0.019892 | -9.0015 | 0.020888 | 0.016956 | 0.019578 | -9.058
Percent Change 2015 - 2024 | -95% | -95% | -95%
Table 3-17 CO2 Time- and Load- Weighted LMU Marginal Emission Rates - Emitting LMUs, 2015 to 2024 (lbs/MWh) (a, c)
| Time-Weighted |  |  |  | Load-Weighted
Year | On-Peak | Off-Peak | Annual Average (All Hours) | Annual Average Percentage Change | On-Peak | Off-Peak | Annual Average (All Hours) | Annual Average Percentage Change
2015 | 1053.2859 | 1023.0963 | 1035.7979 | -6.4344
2016 | 1034.9623 | 987.4988 | 1007 | -2.7803
2017 | 980.9067 | 964.492 | 971 | -3.575
2018 | 1027.5462 | 989.3212 | 1005 | 3.5015 | 987 | 960 | 971 | -
2019 | 975.1616 | 966.3524 | 970.0516 | -3.4775 | 950 | 938 | 943 | -2.9
2020 | 983.6897 | 961.3279 | 970.7198 | 0.068881 | 917.8128 | 893.2441 | 903.5565 | -4.2
2021 | 1043.6188 | 996.24 | 1016.0653 | 4.6713 | 931.4331 | 894.0618 | 909.7 | 0.67993
2022 | 972.5369 | 926.4905 | 947.9621 | -6.7026 | 970.2689 | 899.275 | 946.5961 | 4.0559
2023 | 927.6333 | 873.4975 | 898.5966 | -5.2075 | 926.9145 | 860.3636 | 904.736 | -4.4222
2024 | 932.3942 | 869.6675 | 898.9219 | 0.036205 | 932.1621 | 863.4952 | 909.2758 | 0.50178
Percent Change 2015 - 2024 | -11% | -15% | -13%
Table 3-18 Time-Weighted LMU Marginal Emission Rates - Emitting LMUs (lbs/MMBtu)
Ozone / Non-Ozone Season Emissions (NOx)
Air Emission | Ozone Season |  | Non-Ozone Season |  | Annual Average (All Hours)
| On-Peak | Off-Peak | On-Peak | Off-Peak
NOX | 0.033568 | 0.014488 | 0.015353 | 0.012675 | 0.017856
Annual Emissions (SO2 and CO2)
Air Emission |  | Annual |  |  | Annual Average (All Hours)
|  | On-Peak | Off-Peak
SO2 |  | 0.0030236 | 0.002331 |  | 0.002654
CO2 |  | 124.3994 | 116.0304 |  | 119.9335
Table 3-19 Load-Weighted LMU Marginal Emission Rates - Emitting LMUs (lbs/MMBtu)
Ozone / Non-Ozone Season Emissions (NOx)
Air Emission | Ozone Season |  | Non-Ozone Season |  | Annual Average (All Hours)
| On-Peak | Off-Peak | On-Peak | Off-Peak
NOX | 0.029389 | 0.012812 | 0.014858 | 0.012002 | 0.018079
Annual Emissions (SO2 and CO2)
Air Emission |  | Annual |  |  | Annual Average (All Hours)
|  | On-Peak | Off-Peak
SO2 |  | 0.0027717 | 0.0022501 |  | 0.0025979
CO2 |  | 123.6944 | 114.5825 |  | 120.6575

## 3.3.3 Emissions - Combined LMUs
3.3.3 Marginal Emissions - Combined LMUs |  |  |  | Return to Table of Contents
This section compares the 2024 time-weighted and load-weighted marginal emission rates and the year-over-year differences. The load-weighted marginal emission rates are typically higher than the time-weighted approach for the all-LMU scenario because of reduced contribution of wind generators in export constrained areas. Overall, 2024 marginal emission rates for all three pollutants were relatively the same as the 2023 rates, reflective of similar weather and load.
Table 3-20 2024 Time-Weighted and Load-Weighted LMU Marginal Emission Rates (lbs/MWh, %)
| 2024 Time-Weighted Annual Rate (lbs/MWh) | 2024 Load-Weighted Annual Rate (lbs/MWh) | 2024 Load- Weighted vs. 2024 Time-Weighted (%)
All LMUs
NOX | 0.10087 | 0.10501 | 4.103%
SO2 | 0.015687 | 0.015832 | 0.9206%
CO2 | 703.7581 | 744.3578 | 5.769%
Emitting LMUs
NOX | 0.13383 | 0.13624 | 1.799%
SO2 | 0.019892 | 0.019578 | -1.583%
CO2 | 898.9219 | 909.2758 | 1.152%
Table 3-21 2023 and 2024 Annual Time-Weighted and Load-Weighted LMU Marginal Emission Rates (lbs/MWh, %)
| Time-Weighted |  |  | Load-Weighted
| 2023 Annual Rate (lbs/MWh) | 2024 Annual Rate (lbs/MWh) | Percent Change 2023 to 2024 (%) | 2023 Annual Rate (lbs/MWh) | 2024 Annual Rate (lbs/MWh) | Percent Change 2023 to 2024 (%)
All LMUs
NOX | 0.095676 | 0.10087 | 5.432% | 0.10351 | 0.10501 | 1.447%
SO2 | 0.01467 | 0.015687 | 6.935% | 0.017716 | 0.015832 | -10.64%
CO2 | 713.7455 | 703.7581 | -1.399% | 773.2092 | 744.3578 | -3.731%
Emitting LMUs
NOX | 0.12902 | 0.13383 | 3.728% | 0.12542 | 0.13624 | 8.629%
SO2 | 0.02186 | 0.019892 | -9.001% | 0.021528 | 0.019578 | -9.058%
CO2 | 898.5966 | 898.9219 | 0.0362% | 904.736 | 909.2758 | 0.5018%

## 3.3.4 High Electric Demand Days
3.3.4 High Electric Demand Days |  |  |  |  | Return to Table of Contents
In 2024, the top five HEDDs were June 20, July 15-17, and August 1. The temperatures in New England during these days ranged from 87° to 91°F. Peak load ranged from 23,791 MW on August 1 to a high of 24,871 MW on July 16. Table 3-22 shows the average LMU marginal emission rate during these five days.
Table 3-22 High Electric Demand Day LMU Marginal Emission Rates (lbs/MWh)
| Time-Weighted |  | Load-Weighted
| All LMUs | Emitting LMUs | All LMUs | Emitting LMUs
NOX | 0.55649 | 0.68095 | 0.54869 | 0.66538
SO2 | 0.057621 | 0.072207 | 0.060485 | 0.077025
CO2 | 932.0772 | 1063.5733 | 939.0754 | 1072.8684

## 4.1 Supp. Figures - Annual
4.1 Supplementary Figures - Annual |  | Return to Table of Contents
2.3 ISO New England Generating Capacity
| Figure 2-1: 2024 ISO New England generator summer capacity by state (MW) |  |  | Figure 2-2 : ISO New England summer capacity additions, 2015 to 2024 (MW) |  |  | Figure 2-3: ISO New England major retirements, 2015 to 2024 (MW) (*Residual Fuel Oil category includes dual fuel units)
| See Table 2-3 for the values behind this graph | [5 empty] | See the ISO external retirement tracker for a listing of FCM retirements
2.4 ISO New England System Energy Production
| Figure 2-4: 2024 ISO New England monthly generation by resource type, including imports (% GWh, GWh) |  |  | Figure 2-5: ISO New England annual generation by resource type, 2020 to 2024 (GWh) |  |  |  | Figure 2-6: Percentage energy generation by resource type, 2015 compared with 2024
2.5 ISO New England Average Annual Emissions
Figure 2-7: 2024 ISO New England total generation emissions of NOX, SO2, and CO2 (ktons) by state |  |  | Figure 2-8: ISO New England total emissions, 2015 to 2024 (ktons) |  |  | Figure 2-9: ISO New England annual average emission rates, 2015 to 2024 (lbs/MWh)
See Table 3-2 for values behind this graph |  |  | See Table 3-4 for values behind this graph |  |  | See Table 3-5 for values behind this graph
2.6 ISO New England Annual Marginal Heat Rates
Figure 2-10: LMU annual marginal heat rates, 2015-2024 (MMBtu/MWh)
See Table 3-7 for values behind this graph
2.7 ISO New England Annual Marginal Emission Rates
Figure 2-11: Time-weighted LMU marginal emission rates, 2015 to 2024—all LMUs (lbs/MWh)
See tables in Section 3.3.1-3.3.3 for values behind this graph
Figure 2-12: Time-weighted LMU marginal emission rates, 2015 to 2024—emitting LMUs (lbs/MWh)
See tables in Section 3.3.1-3.3.3 for values behind this graph
2.5 Resource Marginality
Time-Weighted Approach
Figure 2-13: Annual percentage of time various resource types were marginal — all LMUs, 2020 to 2024 |  |  |  |  | Figure 2-14: Annual percentage of time various resource types were marginal – emitting LMUs, 2020 to 2024
Load-Weighted Approach
Figure 2-15: Annual percentage of load for which various resource types were marginal – all LMUs, 2020 to 2024 |  |  |  |  | Figure 2-16: Annual percentage of load for which various resource types were marginal – emitting LMUs, 2020 to 2024
Comparison of Approaches
Figure 2-17: Comparison of 2024 annual marginality for various resource types using the time-weighted vs. load-weighted approach —all LMUs |  |  |  |  | Figure 2-18: Comparison of 2024 annual marginality for various resource types using the time-weighted vs. load-weighted approach —emitting LMUs

## 4.2 Supp. Figures-Monthly
4.2 Supplementary Figures - Monthly |  | Return to Table of Contents
3.1 Monthly Average Emissions
Figure 3-1: 2024 ISO New England monthly average emission rates (lbs/MWh)
See Table 3-3 for values behind this graph
3.2 Monthly Marginal Heat Rate
Figure 3-2: 2024 time- and load-weighted LMU monthly marginal heat rate (MMBtu/MWh)
See Table 3-6 for values behind this graph
3.3 ISO New England Monthly Marginal Emission Rates
Time-Weighted Approach
| Figure 3-3: 2024 percentage of time for which various resource types were marginal —all LMUs |  | Figure 3-4: 2024 percentage of time for which various resource types were marginal —emitting LMUs
Figure 3-5: 2024 time-weighted monthly LMU marginal emission rates— all LMUs (lbs/MWh) |  |  | Figure 3-6: 2024 time-weighted monthly LMU marginal emission rates—emitting LMUs (lbs/MWh)
See Table 3-8 for values behind this graph |  |  | See Table 3-14 for values behind this graph
Load-Weighted Approach
Figure 3-7: 2024 percentage of load for which various resource types were marginal —all LMUs |  |  |  | Figure 3-8: 2024 percentage of load for which various resource types were marginal —emitting LMUs
Figure 3-9: 2024 load-weighted monthly LMU marginal emission rates—all LMUs (lbs/MWh) |  |  | Figure 3-10: 2024 load-weighted monthly LMU marginal emission rates—emitting LMUs (lbs/MWh)
See Table 3-8 for values behind this graph |  |  | See Table 3-14 for values behind this graph
Comparison of Approaches
Figure 3-11: 2024 time- and load-weighted monthly LMU marginal SO2 emission rates |  |  | Figure 3-12: 2024 time- and load-weighted monthly LMU marginal NOX emission rates |  | Figure 3-13: 2024 time- and load-weighted monthly LMU marginal CO2 emission rates
See Table 3-8 and Table 3-14 for values behind this graph |  |  | See Table 3-8 and Table 3-14 for values behind this graph |  | See Table 3-8 and Table 3-14 for values behind this graph