## Instructions
User Instructions:
On the worksheet/tab titled 'DER Data':
1- Populate the empty rows (under the two header rows) with DER information, allocating one line to each new DER.
1a. If a field is marked with an asterisk on the 'DER Data' tab, it is a required field to create a DER.
Pre-requisites:
1- The aggregation associated with the entered DER data must already be registered in CAMS.
2- The user must have a Lead Participant relationship in CAMS to the Aggregation to which DERs need to be added.
3- The user must have an External Demand Asset Maintainer Role assigned to the CAMS certificate being used.
4- Any existing DER in CAMS that is part of a DER aggregation associated with a Capacity Resource should not be included in this file.
5- All DERs within a single CSV upload must be associated with the same aggregation.
6-DERs must be in the same load zone and served by the same distribution company.
7-DERs must be the same technology or combination technology (i.e. all solar, all battery or all solar/battery)
WARNING: When saving the file as a CSV, ensure the tab that is populated with DER data is active. Only the active tab will be saved within a CSV file.
Results:
Once successfully uploaded, the DER(s) and associated information will be persisted within the CAMS system with an assigned ID in the draft status.
Field Definitions
Actual Activation Date | The date the DER becomes active with the aggregation.
Distributed Energy Resource Name | A unique name for each DER.
Participant Distributed Energy Resource ID | The ID number optionally generated by Lead Participants and used in their own systems.
Distributed Energy Resource In-Service Date | The date the component detail was installed. (Required for On-Peak and Seasonal Peak Component Details Only).
Distribution Company ID | The unique identifier as registered in CAMS for the Distribution Company associated with the DER.
Controllable Load | Flag to identify if the DER has Controllable Load.
Controllable Generation | Flag to identify if the DER has Controllable Generation.
Non-Controllable Load | Flag to identify if the DER has Non-Controllable Load.
Non-Controllable Generation | Flag to identify if the DER has Non-Controllable Generation.
Electric Storage | Flag to identify if the DER has Electric Storage.
Retail Account ID | Unique identifier of the Retail Account ID.
Delivery Point | Identifies whether the DER is a generator or storage facility with a Point of Interconnection, or if it is a Retail Delivery Point that includes retail load.
DER Address Line 1 | The street name and number for the DER's location.
DER Address Line 2 | Provides additional information to Address Line 1 such as unit or apartment number for the DER's location.
DER City | The city where the DER resides.
DER State | The state where the DER resides.
DER ZIP Code | The ZIP code where the DER resides.
Estimated Maximum Generation (kW) | Sum of the Maximum AC kW output rating of the generation at the DER.
Meter Installed and Operational | Setting this flag to 'Y' confirms that the meter is installed and operational as of the DER activation date.

## Passive Agg DER Data
Distributed Energy Resource Name* | Participant Distributed Energy Resource ID | Actual Activation Date* | Distributed Energy Resource In-Service Date* | Distribution Company ID* | Controllable Load* | Controllable Generation* | Non-Controllable Load* | Non-Controllable Generation* | Electric Storage* | Retail Account ID* | Delivery Point* | DER Address Line 1* | DER Address Line 2 | DER City* | DER State Code* | DER ZIP Code* | Estimated Maximum Generation (kW)* | Meter Installed and Operational *
30 string max | 30 string max | MM/DD/YYYY | MM/DD/YYYY | 9 digit max | Y/N | Y/N | Y/N | Y/N | Y/N | 100 varchar2 max | POI/RDP | 80 varchar2 max | 80 varchar2 max | 20 varchar2 max | 2 varchar2 max | 10 varchar2 max | 10 digit, 3 dec max | Y/N