## Notes
ISO New England Public
Net Energy and Peak Load by Source.xlsx File (Commencing September 12, 2016)
The information in this file comprises summaries of New England system-level peak load and monthly net energy for load data. Net Energy is defined as the amount of energy that needed to be introduced to the system to meet the requirements of load, losses, net interchange, but excluding pumped storage units. Generation data is reported by fuel type, reflecting methods as outlined in the 'Notes on Fuel Type' tab in this file. Net interchange data is reported at the interface level, with imports signed positively, while exports are signed negatively, both to conform with wholesale settlement conventions.
Section Heading | Description
Peak Hour Data | Tabulations of generation, pumping load, and net interchange at the hour of the monthly system peak load. Pumping load is almost exclusively '0' at the time of the peak. Positively-signed net interchange is a net import of electricity into New England, while negatively-signed net interchange is a net export of electricity out of New England.
Monthly Energy Data | Tabulations of generation, pumping load, and net interchange for the month, resulting in Net Energy for Load. Positively-signed net interchange is a net import of electricity into New England, while negatively-signed net interchange is a net export of electricity out of New England.
Generation Data | Tabulations of generation by fuel type for the month. See accompanying tab entitled 'Notes on Fuel Type' for further detail concerning methodology.
Tie Flow Data | Tabulations of net tie line, import, and export flows by external interface for the month. Imports are signed positively, while exports are signed negatively, conforming with wholesale market settlement conventions.
Helpful Links
Hourly, Daily, Monthly Peak Data | http://www.iso-ne.com/isoexpress/web/reports/load-and-demand/-/tree/zone-info
Hourly Net Flows Over External Tie Lines | http://www.iso-ne.com/isoexpress/web/reports/grid/-/tree/external-interface-metered-data
Daily Generation Detail | http://www.iso-ne.com/isoexpress/web/reports/operations/-/tree/daily-gen-fuel-type
Hourly settlement values are subject to re-settlement by the ISO. Revised data may be posted at any time.
ISO New England Public
Market Analysis & Settlement
DRP Settlement Jan 2017-Dec 2017; Initial Settlement None; Not Settled None; RBA Settlement July 2017

## Fuel Types
Explanation of Generation by Fuel Type (Updated June 24, 2015)
The ISO has reported daily metered generation by type of fuel registered on a weekly basis in the "Weekly Market Performance Report" for many years. The ISO has aggregated detailed fuel types to avoid disclosing information that could affect market competitiveness. Certain units are capable of burning multiple fuel types, but historically, reporting has reflected the PRIMARY fuel as registered with the ISO.
Energy Market Offer Flexibility: On December 3, 2014, ISO New England implemented the Energy Market Offer Flexibility (EMOF) Project. One of the features of the new market construct associated with EMOF allows market generators to submit supply offers that disclose fuel "blending." If a unit co-fires two (or more) fuels, they are now able to specify the percentage of each fuel’s expected use over the unit's output in their supply offer. Note: This functionality was implemented to provide the unit the flexibility to represent their cost (and expected use) of two or more fuels. While the supply offer blending is intended to be indicative of fuel consumption, it is not a precise measure of fuels burned. This blend percentage, when applied to a unit's output over its operating range, provides somewhat better insights into the amounts of electricity generated by each type of fuel.
Additional Detail: Commencing with data on the EMOF implementation date, the ISO is now providing an additional generation tabulation by fuel category. The updated data series differs from the existing series beginning on December 3, 2014, and is shown on the tab called 'EMOF 2015.'
Briefly, the ISO has applied the offered fuel blending percentages to the metered output of each unit. (Not all units take advantage of the offer blending option.) The result represents an improved representation of the electricity generated by each fuel category. In addition, reporting on that tab is now provided for additional fuel types, consistent with ISO’s mobile application and ISOExpress here:
http://www.iso-ne.com/isoexpress/
The data represent, in megawatt-hours (MWh), the amount of electricity assigned to each fuel type during the week. The data provided are for the full system, including “settlement only” generators that do not actively offer their output into the wholesale markets.
Historical Fuel Types | Pre-EMOF (2010-Dec. 2, 2014) | EMOF (Dec. 3, 2014 and later)
Coal | Coal | Coal
Coal/Oil
Natural Gas | Gas | Natural Gas
Gas/Oil
Pondage | Hydro | Hydro
Pumped Storage
Reservoir
Run of River
Nuclear | Nuclear | Nuclear
Diesel Oil | Oil | Oil
Jet Fuel Oil
Oil
Landfill Gas | Refuse | Landfill Gas
Methane/Refuse |  | Methane
Refuse |  | Refuse
Steam |  | Steam
Steam/Refuse
Wood/Refuse |  | Wood
Solar | Solar | Solar
Wind | Wind | Wind
Other | Other | Other

## 2017
ISO New England Public
Monthly Peak Load and Energy Data
2017 - Peak Hour Data (MW) | JAN | FEB | MAR | APR | MAY | JUN | JUL | AUG | SEP | OCT | NOV | DEC | Max YTD
Generation at Peak Hour | 16899 | 14651 | 15615 | 13597 | 17581 | 20774 | 20472 | 19993 | 17644 | 16347 | 14586 | 18279 | 20774
Pumping Load at Peak Hour | 0 | 13 | 0 | 0 | 0 | 0 | 0 | 0 | 0 | 0 | 0 | 0 | 13
Net Interchange at Peak Hour | 2693 | 3527 | 1887 | 2246 | 2669 | 3194 | 3107 | 2776 | 3355 | 908 | 2493 | 2245 | 3527
Imports at Peak Hour | 2835 | 3682 | 2544 | 2576 | 2884 | 3623 | 3653 | 3105 | 3372 | 1129 | 2845 | 2347 | 3682
Exports at Peak Hour | -142 | -155 | -657 | -330 | -215 | -429 | -546 | -329 | -17 | -221 | -352 | -102 | -657 | Min YTD
System Peak Load (MW) * | 19592 | 18165 | 17502 | 15843 | 20250 | 23968 | 23579 | 22769 | 20999 | 17255 | 17079 | 20524 | 23968
System Minimum Load (MW) | 10154 | 9458 | 9814 | 8856 | 8838 | 8917 | 9452 | 9472 | 8963 | 8398 | 9110 | 9964 | 8398 | Min YTD
2017 - Monthly Energy Data (GWh) | JAN | FEB | MAR | APR | MAY | JUN | JUL | AUG | SEP | OCT | NOV | DEC | SUM YTD
Generation | 8722 | 7707 | 8788 | 7330 | 7956 | 8869 | 9984 | 9711 | 8556 | 7978 | 7903 | 9062 | 102564
Pumping Load | 146 | 119 | 141 | 111 | 105 | 132 | 202 | 182 | 156 | 106 | 156 | 160 | 1717
Net Interchange (+ = Import) | 2147 | 1852 | 1792 | 1638 | 1361 | 1554 | 1630 | 1581 | 1450 | 1411 | 1741 | 2216 | 20373
Imports | 2274 | 1969 | 1996 | 1749 | 1668 | 1878 | 2033 | 1983 | 1855 | 1557 | 1976 | 2320 | 23260
Exports | -127 | -117 | -204 | -112 | -307 | -325 | -403 | -402 | -405 | -146 | -235 | -104 | -2887
Net Energy for Load (GWh) * | 10724 | 9440 | 10439 | 8856 | 9211 | 10291 | 11412 | 11109 | 9849 | 9283 | 9488 | 11117 | 121220
* Net Energy for Load and System Peak are defined here as generation plus net interchange less pumping load.
2017 - Generation (GWh) | JAN | FEB | MAR | APR | MAY | JUN | JUL | AUG | SEP | OCT | NOV | DEC | SUM YTD
COAL | 324 | 405 | 512 | 55 | 62 | 44 | 36 | 1 | 8 | 1 | 12 | 224 | 1685
NATURAL GAS | 3679 | 3092 | 3379 | 4407 | 3537 | 4251 | 5347 | 5389 | 4415 | 4266 | 3723 | 3714 | 49197
HYDRO | 761 | 674 | 902 | 1001 | 1020 | 761 | 739 | 450 | 428 | 408 | 765 | 668 | 8577
NUCLEAR | 2988 | 2590 | 2975 | 1023 | 2441 | 2883 | 2972 | 2957 | 2863 | 2394 | 2458 | 2994 | 31539
OIL | 28 | 37 | 7 | 4 | 38 | 21 | 21 | 17 | 26 | 15 | 18 | 464 | 696
LANDFILL GAS | 39 | 35 | 39 | 37 | 37 | 38 | 39 | 37 | 38 | 32 | 36 | 40 | 447
METHANE | 4 | 3 | 4 | 3 | 4 | 4 | 5 | 3 | 3 | 3 | 4 | 4 | 44
REFUSE | 266 | 230 | 252 | 261 | 284 | 281 | 276 | 283 | 262 | 247 | 261 | 274 | 3177
SOLAR | 31 | 49 | 73 | 81 | 81 | 101 | 102 | 108 | 90 | 82 | 61 | 32 | 891
STEAM | 0 | 0 | 0 | 0 | 0 | 0 | 0 | 0 | 0 | 0 | 0 | 0 | 0
WIND | 300 | 329 | 358 | 251 | 252 | 242 | 161 | 198 | 192 | 314 | 335 | 348 | 3282
WOOD | 301 | 260 | 286 | 204 | 197 | 242 | 286 | 266 | 229 | 215 | 230 | 298 | 3014
OTHER | 1 | 1 | 2 | 2 | 1 | 1 | 1 | 1 | 1 | 1 | 1 | 1 | 15
Total Generation (GWh) | 8722 | 7707 | 8788 | 7330 | 7956 | 8869 | 9984 | 9711 | 8556 | 7978 | 7903 | 9062 | 102564
2017 - Net Tie Flows (GWh)* | JAN | FEB | MAR | APR | MAY | JUN | JUL | AUG | SEP | OCT | NOV | DEC | SUM YTD
New Brunswick | 461 | 335 | 529 | 291 | 324 | 365 | 411 | 417 | 348 | 276 | 238 | 311 | 4305
New York-Northern AC Ties | 566 | 484 | 245 | 278 | 238 | 126 | 101 | 61 | 47 | 347 | 483 | 895 | 3872
Hydro-Quebec Phase II | 1069 | 989 | 1016 | 994 | 918 | 1173 | 1259 | 1235 | 1180 | 782 | 1024 | 943 | 12581
Hydro-Quebec Highgate | 167 | 151 | 166 | 162 | 159 | 162 | 167 | 167 | 158 | 131 | 160 | 165 | 1914
New York-Cross Sound Cable | -97 | -108 | -139 | -75 | -210 | -206 | -217 | -215 | -207 | -102 | -143 | -91 | -1809
New York-Norwalk/Northport | -18 | 0 | -25 | -13 | -67 | -66 | -91 | -84 | -77 | -23 | -20 | -7 | -490
Total Net Tie Lines (GWh) | 2147 | 1852 | 1792 | 1638 | 1361 | 1554 | 1630 | 1581 | 1450 | 1411 | 1741 | 2216 | 20373
2017 - Imports (GWh)* | JAN | FEB | MAR | APR | MAY | JUN | JUL | AUG | SEP | OCT | NOV | DEC | SUM YTD
New Brunswick | 461 | 335 | 529 | 294 | 328 | 365 | 411 | 417 | 348 | 279 | 239 | 314 | 4320
New York-Northern AC Ties | 568 | 490 | 280 | 295 | 261 | 177 | 197 | 163 | 166 | 353 | 529 | 895 | 4372
Hydro-Quebec Phase II | 1069 | 989 | 1016 | 994 | 918 | 1173 | 1259 | 1235 | 1180 | 782 | 1024 | 943 | 12581
Hydro-Quebec Highgate | 167 | 151 | 166 | 162 | 159 | 162 | 167 | 167 | 158 | 131 | 160 | 165 | 1914
New York-Cross Sound Cable | 0 | 0 | 0 | 0 | 0 | 0 | 0 | 0 | 0 | 0 | 1 | 4 | 5
New York-Norwalk/Northport | 10 | 4 | 5 | 4 | 4 | 1 | 0 | 1 | 3 | 13 | 24 | 0 | 68
Total Imports (GWh) | 2274 | 1969 | 1996 | 1749 | 1668 | 1878 | 2033 | 1983 | 1855 | 1557 | 1976 | 2320 | 23260
2017 - Exports (GWh)* | JAN | FEB | MAR | APR | MAY | JUN | JUL | AUG | SEP | OCT | NOV | DEC | SUM YTD
New Brunswick | -1 | 0 | 0 | -3 | -4 | 0 | 0 | -1 | 0 | -3 | -1 | -2 | -14
New York-Northern AC Ties | -2 | -6 | -35 | -17 | -22 | -51 | -95 | -102 | -119 | -6 | -47 | 0 | -500
Hydro-Quebec Phase II | 0 | 0 | 0 | 0 | 0 | 0 | 0 | 0 | 0 | 0 | 0 | 0 | 0
Hydro-Quebec Highgate | 0 | 0 | 0 | 0 | 0 | 0 | 0 | 0 | 0 | 0 | 0 | 0 | 0
New York-Cross Sound Cable | -97 | -108 | -139 | -75 | -210 | -206 | -217 | -215 | -207 | -102 | -144 | -95 | -1814
New York-Norwalk/Northport | -28 | -3 | -30 | -17 | -71 | -68 | -91 | -84 | -80 | -35 | -43 | -7 | -558
Total Exports (GWh) | -127 | -117 | -204 | -112 | -307 | -325 | -403 | -402 | -405 | -146 | -235 | -104 | -2887
* Positive denotes imports; negative denotes exports
All values subject to re-settlement and re-posting.
ISO New England Public
Market Analysis & Reporting