## Notes
ISO New England Public
Net Energy and Peak Load by Source.xlsx File
The information in this file comprises summaries of New England system-level peak load and monthly net energy for load data. Net Energy is defined as the amount of energy that needed to be introduced to the system to meet the requirements of load, losses, net interchange, but excluding pumped storage units. Generation data is reported by fuel type, reflecting methods as outlined in the 'Notes on Fuel Type' tab in this file. Net interchange data is reported at the interface level, with imports signed positively, while exports are signed negatively, both to conform with wholesale settlement conventions.
Section Heading | Description
Peak Hour Data | Tabulations of supply (generation plus grossed up demand response), pumping load, and net interchange at the hour of the monthly system peak load. Beginning on April 1, 2019, this value excludes demand from energy storage devices. Pumping load is almost exclusively '0' at the time of the peak. Positively-signed net interchange is a net import of electricity into New England, while negatively-signed net interchange is a net export of electricity out of New England.
FCM Peak Load Data | FCM system load is the sum of active load assets that are non-dispatchable and that are included in the FCM settlement. This information is used to establish a load asset's contribution to the peak system load for purposes of the Forward Capacity Market (FCM). For more information on the FCM annual system peak day, hour, and load, see the ISO website here: https://www.iso-ne.com/isoexpress/web/reports/load-and-demand/-/tree/ann-sys-peak-day-hr-load.
Telemetered System Peak Load Data | The telemetered system load value represents the approximate ‘real-time’ demand for electricity in the New England Balancing Authority Area. The value is sampled in each five-minute interval of the operating day. For more information on Five-Minute System Demand, see the ISO website here: https://www.iso-ne.com/isoexpress/web/reports/load-and-demand/-/tree/dmnd-five-minute-sys.
Monthly Energy Data | Tabulations of supply (generation plus the grossed up Price Responsive Demand (PRD) value), pumping load, and net interchange for the month, resulting in Net Energy for Load. Beginning on April 1, 2019, this value excludes demand from energy storage devices. Positively-signed net interchange is a net import of electricity into New England, while negatively-signed net interchange is a net export of electricity out of New England.
Supply Data | Tabulations of supply by fuel type for the month. The PRD value (which is included in this category) includes the gross up. See accompanying tab entitled 'Notes on Fuel Type' for further detail concerning methodology.
Tie Flow Data | Tabulations of net tie line, import, and export flows by external interface for the month. Imports are signed positively, while exports are signed negatively, conforming with wholesale market settlement conventions.
Helpful Links
Hourly, Daily, Monthly Peak Data | http://www.iso-ne.com/isoexpress/web/reports/load-and-demand/-/tree/zone-info
Hourly Net Flows Over External Tie Lines | http://www.iso-ne.com/isoexpress/web/reports/grid/-/tree/external-interface-metered-data
Daily Generation Detail | http://www.iso-ne.com/isoexpress/web/reports/operations/-/tree/daily-gen-fuel-type
Hourly settlement values are subject to re-settlement by the ISO. Revised data may be posted at any time.
ISO New England Public
Market Analysis & Settlement
DRP Settlement Jan 2019-Sep 2019, Nov 2019-Dec 2019; Initial Settlement None; Not Settled None; RBA Settlement Oct 2019
Current output format commenced 9/20/2019

## Fuel Types
Explanation of Generation by Fuel Type (Updated June 24, 2015)
The ISO has reported daily metered generation by type of fuel registered on a weekly basis in the "Weekly Market Performance Report" for many years. The ISO has aggregated detailed fuel types to avoid disclosing information that could affect market competitiveness. Certain units are capable of burning multiple fuel types, but historically, reporting has reflected the PRIMARY fuel as registered with the ISO.
Energy Market Offer Flexibility: On December 3, 2014, ISO New England implemented the Energy Market Offer Flexibility (EMOF) Project. One of the features of the new market construct associated with EMOF allows market generators to submit supply offers that disclose fuel "blending." If a unit co-fires two (or more) fuels, they are now able to specify the percentage of each fuel’s expected use over the unit's output in their supply offer. Note: This functionality was implemented to provide the unit the flexibility to represent their cost (and expected use) of two or more fuels. While the supply offer blending is intended to be indicative of fuel consumption, it is not a precise measure of fuels burned. This blend percentage, when applied to a unit's output over its operating range, provides somewhat better insights into the amounts of electricity generated by each type of fuel.
Additional Detail: Commencing with data on the EMOF implementation date, the ISO changed the generation tabulation by fuel category. The updated data series differs from the pre-EMOF series, and is explained below.
Briefly, the ISO has applied the offered fuel blending percentages to the metered output of each unit. (Not all units take advantage of the offer blending option.) The result represents an improved representation of the electricity generated by each fuel category. In addition, reporting on that tab is now provided for additional fuel types, consistent with ISO’s mobile application and ISOExpress here:
http://www.iso-ne.com/isoexpress/
The data represent, in megawatt-hours (MWh), the amount of electricity assigned to each fuel type during the week. The data provided are for the full system, including “settlement only” generators that do not actively offer their output into the wholesale markets.
Historical Fuel Types | Pre-EMOF (2010-Dec. 2, 2014) | EMOF (Dec. 3, 2014 and later)
Coal | Coal | Coal
Coal/Oil
Natural Gas | Gas | Natural Gas
Gas/Oil
Pondage | Hydro | Hydro
Pumped Storage
Reservoir
Run of River
Nuclear | Nuclear | Nuclear
Diesel Oil | Oil | Oil
Jet Fuel Oil
Oil
Landfill Gas | Refuse | Landfill Gas
Methane/Refuse |  | Methane
Refuse |  | Refuse
Steam |  | Steam
Steam/Refuse
Wood/Refuse |  | Wood
Solar | Solar | Solar
Wind | Wind | Wind
Other | Other | Other
PRD | PRD | PRD

## 2019
ISO New England Public
Monthly Peak Load and Energy Data
2019 - Peak Hour Data (MW)* | JAN | FEB | MAR | APR | MAY | JUN | JUL | AUG | SEP | OCT | NOV | DEC | Max YTD
Supply at Peak Hour | 18329 | 16128 | 15556 | 13601 | 14027 | 18392 | 20963 | 20805 | 16418 | 16299 | 14495 | 15880 | 20963
Pumping/Charging Load at Peak Hour | 0 | 0 | 0 | 0 | 2 | 0 | 0 | 3 | 0 | 3 | 1 | 2 | 3
Net Interchange at Peak Hour | 2444 | 2457 | 2319 | 1433 | 1723 | 1520 | 3398 | 2563 | 2744 | -158 | 3054 | 3188 | 3398
Imports at Peak Hour | 2555 | 2789 | 2364 | 2148 | 2110 | 2537 | 3703 | 2992 | 3283 | 470 | 3191 | 3244 | 3703
Exports at Peak Hour | -111 | -332 | -45 | -715 | -387 | -1017 | -305 | -429 | -539 | -628 | -137 | -56 | -1017 | Min YTD
System Peak Day | 21 | 1 | 6 | 9 | 20 | 28 | 30 | 19 | 23 | 2 | 13 | 19
System Peak Hour | 18 | 19 | 19 | 20 | 18 | 18 | 18 | 16 | 17 | 15 | 18 | 18
System Peak Load (MW) ** | 20773 | 18585 | 17876 | 15034 | 15748 | 19913 | 24361 | 23365 | 19162 | 16138 | 17548 | 19065 | 24361
System Minimum Load (MW) | 10413 | 10743 | 9117 | 8787 | 8674 | 8993 | 10181 | 9371 | 8994 | 8894 | 9440 | 10141 | 8674 | Min YTD
2019 - FCM Peak Load | JAN | FEB | MAR | APR | MAY | JUN | JUL | AUG | SEP | OCT | NOV | DEC | Max YTD
FCM Peak Day | 21 | 1 | 6 | 9 | 20 | 28 | 30 | 19 | 23 | 2 | 13 | 19
FCM Peak Hour | 18 | 19 | 19 | 20 | 18 | 18 | 18 | 16 | 17 | 15 | 18 | 18
FCM Peak Load (MW)** | 20423.944 | 18220.08 | 17568.198 | 14722.133 | 15438.214 | 19560.856 | 23929.184 | 22958.714 | 18798.304 | 15845.219 | 17215.266 | 18651.912 | 23929.184
2019 - Telemetered System Peak Load | JAN | FEB | MAR | APR | MAY | JUN | JUL | AUG | SEP | OCT | NOV | DEC | Max YTD
Telemetered Peak Day | 21 | 1 | 6 | 9 | 20 | 28 | 30 | 19 | 23 | 2 | 13 | 19
Telemetered Peak Hour | 18 | 19 | 19 | 20 | 19 | 18 | 18 | 16 | 18 | 15 | 18 | 18
Telemetered System Peak Load (MW)** | 20708.938 | 18496.667 | 17751.937 | 14834.053 | 15356.418 | 19408.399 | 23972.732 | 22887.581 | 18921.302 | 15950.042 | 17409.047 | 18883.577 | 23972.732
2019 - Monthly Energy Data (GWh) | JAN | FEB | MAR | APR | MAY | JUN | JUL | AUG | SEP | OCT | NOV | DEC | SUM YTD
Supply | 8754 | 7725 | 8412 | 7400 | 7255 | 7792 | 10431 | 9175 | 7309 | 7694 | 7558 | 8384 | 97890
Pumping/Charging Load | 128 | 138 | 158 | 145 | 122 | 123 | 216 | 182 | 130 | 117 | 139 | 118 | 1717
Net Interchange (+ = Import) | 2451 | 2073 | 1644 | 1385 | 1616 | 1745 | 2178 | 2241 | 1940 | 1343 | 2033 | 2413 | 23063
Imports | 2497 | 2118 | 1757 | 1569 | 1735 | 1960 | 2407 | 2490 | 2151 | 1549 | 2122 | 2452 | 24808
Exports | -45 | -45 | -113 | -184 | -118 | -215 | -229 | -249 | -211 | -207 | -88 | -39 | -1745
Net Energy for Load (GWh) *** | 11077 | 9659 | 9898 | 8641 | 8749 | 9414 | 12393 | 11235 | 9119 | 8920 | 9452 | 10679 | 119237
*** Net Energy for Load and System Peak are defined here as supply plus net interchange less pumping/charging load.
2019 - Supply (GWh) | JAN | FEB | MAR | APR | MAY | JUN | JUL | AUG | SEP | OCT | NOV | DEC | SUM YTD
COAL | 175 | 29 | 48 | 2 | 1 | 36 | 36 | 19 | 13 | 10 | 22 | 52 | 442
NATURAL GAS | 3743 | 3198 | 3519 | 3334 | 3036 | 3747 | 6388 | 5370 | 3654 | 3735 | 3486 | 4241 | 47451
HYDRO | 876 | 842 | 817 | 1008 | 1092 | 745 | 585 | 391 | 349 | 600 | 702 | 780 | 8788
NUCLEAR | 2935 | 2700 | 2973 | 2132 | 2267 | 2401 | 2465 | 2462 | 2380 | 2467 | 2382 | 2254 | 29818
OIL | 41 | 4 | 3 | 1 | 1 | 5 | 36 | 14 | 2 | 12 | 11 | 32 | 161
LANDFILL GAS | 32 | 34 | 38 | 33 | 33 | 37 | 40 | 38 | 33 | 37 | 38 | 42 | 435
METHANE | 4 | 3 | 4 | 4 | 4 | 3 | 4 | 4 | 3 | 4 | 4 | 4 | 44
REFUSE | 245 | 230 | 263 | 257 | 243 | 241 | 248 | 268 | 256 | 257 | 261 | 257 | 3027
SOLAR | 72 | 88 | 145 | 146 | 163 | 189 | 214 | 201 | 184 | 108 | 103 | 53 | 1668
STEAM | 0 | 0 | 0 | 0 | 0 | 0 | 0 | 0 | 0 | 0 | 0 | 0 | 0
WIND | 346 | 367 | 395 | 343 | 234 | 219 | 176 | 172 | 242 | 305 | 325 | 410 | 3533
WOOD | 282 | 228 | 206 | 140 | 179 | 165 | 231 | 230 | 188 | 156 | 218 | 253 | 2476
OTHER | 1 | 1 | 1 | 1 | 1 | 1 | 3 | 2 | 2 | 2 | 2 | 3 | 21
PRD | 2 | 1 | 2 | 0 | 1 | 2 | 5 | 3 | 2 | 1 | 2 | 4 | 26
Total Supply (GWh) | 8754 | 7725 | 8412 | 7400 | 7255 | 7792 | 10431 | 9175 | 7309 | 7694 | 7558 | 8384 | 97890
2019 - Net Tie Flows (GWh)* | JAN | FEB | MAR | APR | MAY | JUN | JUL | AUG | SEP | OCT | NOV | DEC | SUM YTD
New Brunswick | 333 | 204 | 257 | 147 | 180 | 212 | 350 | 358 | 370 | 219 | 303 | 301 | 3233
New York-Northern AC Ties | 933 | 784 | 261 | 235 | 357 | 553 | 666 | 718 | 592 | 501 | 631 | 911 | 7141
Hydro-Quebec Phase II | 1019 | 954 | 1021 | 984 | 1023 | 1048 | 1216 | 1238 | 1016 | 645 | 996 | 1033 | 12192
Hydro-Quebec Highgate | 165 | 151 | 166 | 156 | 149 | 129 | 168 | 168 | 161 | 163 | 159 | 164 | 1899
New York-Cross Sound Cable | -18 | -14 | -60 | -117 | -71 | -133 | -187 | -193 | -152 | -127 | -70 | -20 | -1162
New York-Norwalk/Northport | 19 | -5 | -2 | -19 | -21 | -64 | -35 | -48 | -47 | -57 | 15 | 24 | -240
Total Net Tie Lines (GWh) | 2451 | 2073 | 1644 | 1385 | 1616 | 1745 | 2178 | 2241 | 1940 | 1343 | 2033 | 2413 | 23063
2019 - Imports (GWh)* | JAN | FEB | MAR | APR | MAY | JUN | JUL | AUG | SEP | OCT | NOV | DEC | SUM YTD
New Brunswick | 339 | 213 | 260 | 167 | 185 | 214 | 350 | 359 | 370 | 228 | 303 | 301 | 3288
New York-Northern AC Ties | 933 | 784 | 289 | 256 | 372 | 568 | 667 | 722 | 600 | 509 | 631 | 911 | 7241
Hydro-Quebec Phase II | 1019 | 954 | 1021 | 984 | 1023 | 1048 | 1216 | 1238 | 1016 | 645 | 996 | 1033 | 12192
Hydro-Quebec Highgate | 165 | 151 | 166 | 156 | 149 | 129 | 168 | 168 | 161 | 163 | 159 | 164 | 1899
New York-Cross Sound Cable | 0 | 0 | 0 | 0 | 0 | 0 | 0 | 0 | 0 | 0 | 0 | 0 | 1
New York-Norwalk/Northport | 40 | 17 | 21 | 6 | 6 | 2 | 6 | 4 | 4 | 5 | 33 | 43 | 187
Total Imports (GWh) | 2497 | 2118 | 1757 | 1569 | 1735 | 1960 | 2407 | 2490 | 2151 | 1549 | 2122 | 2452 | 24808
2019 - Exports (GWh)* | JAN | FEB | MAR | APR | MAY | JUN | JUL | AUG | SEP | OCT | NOV | DEC | SUM YTD
New Brunswick | -6 | -9 | -3 | -20 | -5 | -2 | -1 | -1 | 0 | -9 | -1 | 0 | -55
New York-Northern AC Ties | 0 | 0 | -27 | -21 | -15 | -15 | -1 | -4 | -8 | -8 | 0 | 0 | -100
Hydro-Quebec Phase II | 0 | 0 | 0 | 0 | 0 | 0 | 0 | 0 | 0 | 0 | 0 | 0 | 0
Hydro-Quebec Highgate | 0 | 0 | 0 | 0 | 0 | 0 | 0 | 0 | 0 | 0 | 0 | 0 | 0
New York-Cross Sound Cable | -18 | -14 | -61 | -117 | -72 | -133 | -187 | -193 | -152 | -127 | -70 | -20 | -1163
New York-Norwalk/Northport | -22 | -22 | -22 | -25 | -27 | -66 | -41 | -52 | -51 | -63 | -17 | -19 | -426
Total Exports (GWh) | -45 | -45 | -113 | -184 | -118 | -215 | -229 | -249 | -211 | -207 | -88 | -39 | -1745
* Positive denotes imports; negative denotes exports
**Due to the difference in calculation methodologies, these values can occur on different days and hours.
All values subject to re-settlement and re-posting.
ISO New England Public
Market Analysis & Reporting